## Post-1 Tables
Engine | S65B40
Cylinders | 8
Piston Bore | 92.00 mm | 3.6220 inch
Crankshaft Stroke | 75.2 mm | 2.9606 inch
Displacement | 3999 cc | 244.05 sq. inches
Crankshaft | Forged
Conecting Rod Length | 140.72 mm | 5.5402 inch
Connecting Rod Weight | 621.5 grams | 21.92 ounces
Piston Weight | 487.0 grams | 17.18 ounces
Crankshaft Main Journals & Bearings | Metric Dimensions | SAE (Inch) Dimensions
Main Journal Dimensions | 59.9758 mm | 2.36125 inch
Main Journal Variance | 59.9694 - 59.9821 mm | 2.36100 - 2.36150 inch
Main Journal Tolerance | -0.0063, +0.0063 mm | -0.00025, +0.00025 inch
Bed plate + Bearing Dimensions | 60.0164 mm | 2.36285 inch
Bed Plate + Bearing Variance | 60.0126 - 60.0202 mm | 2.36270 - 2.36300 inch
Nominal Main Bearing Clearance | 0.0406 mm | 0.00160 inch
Bearing Clearance Variance | 0.0305 - 0.0508 mm | 0.00120 - 0.00200 inch
Bearing Clearance Tolerance | -0.0102, +0.0102 mm | -0.00040, +0.00040 inch
Crankshaft Rod Journals | Metric Dimensions | SAE (Inch) Dimensions
Rod Journal Dimensions | 51.9811mm | 2.04650 inch
Rod Journal Variance | 51.9786 - 51.9887 mm | 2.04640 - 2.04680 inch
Rod Journal Tolerance | -0.0025, +0.0076 mm | -0.00010, +0.00030 inch
Connecting Rod Dimensions | Metric Dimensions | SAE (Inch) Dimensions
Rod L.E. Bushing Dimensions | 21.0165 mm | 0.82742 inch
Rod B.E. Bore Dimensions | 56.0000 mm | 2.20472 inch
Rod B.E. Variance | 56.0000 - 56.0130 mm | 2.20472 - 2.20524 inch
Rod B.E. Tolerance | 0.0000, +0.0130 mm | 0.00000, +0.00051 inch
Rod B.E. Thickness | 18.4125 mm | 0.72490 inch
Rod B.E. Variance | 18.4010 - 18.4201 mm | 0.72445 - 0.72520 inch
Rod B.E. Tolerance | -0.0114, +0.0076 mm | -0.00045, +0.00030 inch
Bearing Dimensions (088/089 Bearings) | Metric Dimensions | SAE (Inch) Dimensions
Nominal Bearing Thickness (Top, Blue) | 2.0028 mm | 0.07885 inch
Nominal Bearing Thickness (Bottom, Red) | 1.9977 mm | 0.07865 inch
Bearing Thickness Variance (Top, Blue) | 2.0015 - 2.0041 mm | 0.07880 - 0.07890 inch
Bearing Thickness Variance (Bottom, Red) | 1.9964 - 2.0015 mm | 0.07860 - 0.07880 inch
Bearing Tolerance (Top, Blue) | -0.0013 - 0.0013 mm | -0.00005 - +0.00005 inch
Bearing Tolerance (Bottom, Red) | -0.0013 - 0.0038 mm | -0.00005 - +0.00015 inch
Con Rod Clearance (088/089 Bearings) (1) | Metric Dimensions | SAE (Inch) Dimensions
Rod + Bearing Dimensions | 52.0179 mm | 2.04795 inch
Rod + Bearing Variance (1) | 52.0154 - 52.0192 mm | 2.04785 - 2.04800 inch
Nominal Rod Bearing Clearance | 0.0343 mm | 0.00135 inch
Bearing Clearance Variance (1) | 0.0152 - 0.0533 mm | 0.00060 - 0.00210 inch
Bearing Clearance Tolerance | -0.0191 - +0.0191 mm | -0.00075 - +0.00075 inch
Bearing Clearance per Journal inch |  | 0.00066 inch/inch
Bearing Clearance per Journal Inch Variance (1) |  | 0.00029 - 0.00103 inch/inch
Bearing Eccentricity | 0.0216 mm | 0.00085 inch
Bearing Eccentricity Variance | 0.0178 - 0.0229 mm | 0.00070 - 0.00090 inch
Bearing Eccentricity Tolerance | -0.0038 - +0.0013 mm | -0.00015 - +0.00005 inch
Bearing Dimensions (702/703 Bearings) | Metric Dimensions | SAE (Inch) Dimensions
Nominal Bearing Thickness (Top, Blue) | 1.9977 mm | 0.07865 inch
Nominal Bearing Thickness (Bottom, Red) | 1.9939 mm | 0.07850 inch
Bearing Thickness Variance (Top, Blue) | 1.9977 - 1.9990 mm | 0.07865 - 0.07870 inch
Bearing Thickness Variance (Bottom, Red) | 1.9939 - 1.9952 mm | 0.07850 - 0.07855 inch
Bearing Tolerance (Top, Blue) | 0.0000 - 0.0013 mm | 0.00000 - +0.00005 inch
Bearing Tolerance (Bottom, Red) | 0.0000 - 0.0013 mm | 0.00000 - +0.00005 inch
Con Rod Clearance (702/703 Bearings) | Metric Dimensions | SAE (Inch) Dimensions
Rod + Bearing Dimensions | 52.0192 mm | 2.04800 inch
Rod + Bearing Variance | 52.0179 - 52.0294 mm | 2.04795 - 2.04840 inch
Nominal Rod Bearing Clearance | 0.0381 mm | 0.00150 inch
Bearing Clearance Variance | 0.0292 - 0.0508 mm | 0.00115 - 0.00200 inch
Bearing Clearance Tolerance | -0.0089 - +0.0127 mm | -0.00035 - +0.00050 inch
Bearing Clearance per Journal inch |  | 0.00073 inch/inch
Bearing Clearance per Journal Inch Variance |  | 0.00056 - 0.00098 inch/inch
Bearing Eccentricity | 0.0508 mm | 0.00200 inch
Bearing Eccentricity Variance | 0.0444 - 0.0584 mm | 0.00175 - 0.00230 inch
Bearing Eccentricity Tolerance | -0.0063 - +0.0076 mm | -0.00025 - +0.00030 inch
Rod Bearing Alternatives
Bearing Dimensions (VAC-Calico Coated Bearings) | Metric Dimensions | SAE (Inch) Dimensions
Nominal Bearing Thickness (Top, Blue) | 2.0015 mm | 0.07880 inch
Nominal Bearing Thickness (Bottom, Red) | 1.9964 mm | 0.07860 inch
Bearing Thickness Variance (Top, Blue) | 1.9990 - 2.0028 mm | 0.07870 - 0.07885 inch
Bearing Thickness Variance (Bottom, Red) | 1.9990 - 2.0028 mm | 0.07850 - 0.07860 inch
Bearing Tolerance (Top, Blue) | -0.0025 - 0.0013 mm | -0.00010 - +0.00005 inch
Bearing Tolerance (Bottom, Red) | -0.0025 - 0.0000 mm | -0.00010 - +0.00000 inch
VAC (Calico) Coated Rod Bearings (2) | Metric Dimensions | SAE (Inch) Dimensions
Rod + Bearing Dimensions | 52.0141 mm | 2.04780 inch
Rod + Bearing Variance | 52.0090 - 52.0141 mm | 2.04760 - 2.04780 inch
Nominal Rod Bearing Clearance | 0.0330 mm | 0.00130 inch
Bearing Clearance Variance | 0.0203 - 0.0356 mm | 0.00080 - 0.00140 inch
Bearing Clearance Tolerance | -0.0127 - +0.0025 mm | -0.00050 - +0.00010 inch
Bearing Clearance per Journal inch |  | 0.00063 inch/inch
Bearing Clearance per Journal Inch Variance |  | 0.00054 - 0.00063 inch/inch
Bearing Dimensions (WPC Treated Bearings) | Metric Dimensions | SAE (Inch) Dimensions
Nominal Bearing Thickness (Top, Blue) | 1.9939 mm | 0.07850 inch
Nominal Bearing Thickness (Bottom, Red) | 1.9901 mm | 0.07835 inch
Bearing Thickness Variance (Top, Blue) | 1.9939 - 1.9952 mm | 0.07850 - 0.07855 inch
Bearing Thickness Variance (Bottom, Red) | 1.9901 - 1.9914 mm | 0.07835 - 0.07840 inch
Bearing Tolerance (Top, Blue) | 0.0000 - 0.0013 mm | 0.00000 - +0.00005 inch
Bearing Tolerance (Bottom, Red) | 0.0000 - 0.0013 mm | 0.00000 - +0.00005 inch
WPC Treated Rod Bearings (3) | Metric Dimensions | SAE (Inch) Dimensions
Rod + Bearing Dimensions | 52.0281 mm | 2.04835 inch
Rod + Bearing Variance | 52.0268 - 52.0332 mm | 2.04830 - 2.04855 inch
Nominal Rod Bearing Clearance | 0.0470 mm | 0.00185 inch
Bearing Clearance Variance | 0.0381 - 0.0546 mm | 0.00150 - 0.00215 inch
Bearing Clearance Tolerance | -0.0089 - +0.0076 mm | -0.00035 - +0.00030 inch
Bearing Clearance per Journal inch |  | 0.00090 inch/inch
Bearing Clearance per Journal Inch Variance |  | 0.00088 - 0.00100 inch/inch
Bearing Dimensions (VAC Clevite Bearings) | Metric Dimensions | SAE (Inch) Dimensions
Nominal Bearing Thickness (Top=Bottom) | 1.9901 mm | 0.07835 inch
Bearing Thickness Variance (Top=Bottom) | 1.9876 - 1.9914 mm | 0.07825 - 0.07840 inch
Bearing Tolerance (Top=Bottom) | -0.0025 - 0.0013 mm | -0.00010 - +0.00005 inch
VAC (Clevite) Custom Rod Bearings (4) | Metric Dimensions | SAE (Inch) Dimensions
Rod + Bearing Dimensions | 52.0344 mm | 2.04860 inch
Rod + Bearing Variance | 52.0294 - 52.0344 mm | 2.04840 - 2.04860 inch
Nominal Rod Bearing Clearance | 0.0508 mm | 0.00200 inch
Bearing Clearance Variance | 0.0406 - 0.0559 mm | 0.00160 - 0.00220 inch
Bearing Clearance Tolerance | -0.0102 - +0.0051 mm | -0.00040 - +0.00020 inch
Bearing Clearance per Journal inch |  | 0.00099 inch/inch
Bearing Clearance per Journal Inch Variance |  | 0.00093 - 0.00103 inch/inch
Bearing Eccentricity | 0.0203 mm | 0.00080 inch
Bearing Eccentricity Variance | 0.0114 - 0.0254 mm | 0.00045 - 0.00100 inch
Bearing Eccentricity Tolerance | -0.0089 - +0.0051 mm | -0.00035 - +0.00020 inch
Bearing Dimensions (BE Bearings Bearings) | Metric Dimensions | SAE (Inch) Dimensions
Nominal Bearing Thickness (Top=Bottom) | 1.9888 mm | 0.07830 inch
Bearing Thickness Variance (Top=Bottom) | 1.9837 - 1.9939 mm | 0.07810 - 0.07850 inch
Bearing Tolerance (Top=Bottom) | -0.0051 - 0.0051 mm | -0.00020 - +0.00020 inch
Bearing Dimensions (BE Bearings Bearings) +0.025MM | Metric Dimensions | SAE (Inch) Dimensions
Nominal Bearing Thickness (Top=Bottom) | 2.0003 mm | 0.07875 inch
Bearing Thickness Variance (Top=Bottom) | 1.9952 - 2.0053 mm | 0.07855 - 0.07895 inch
Bearing Tolerance (Top=Bottom) | -0.0051 - 0.0051 mm | -0.00020 - +0.00020 inch
BE Bearings (Clevite) Custom Rod Bearings | Metric Dimensions | SAE (Inch) Dimensions
Rod + Bearing Dimensions | 52.0413 mm | 2.04887 inch
Rod + Bearing Variance | 52.0413 mm | 2.04860 - 2.04920 inch
Nominal Rod Bearing Clearance | 0.0610 mm | 0.00240 inch
Bearing Clearance Variance | 0.0457 - 0.0711 mm | 0.00180 - 0.00280 inch
Bearing Clearance Tolerance | -0.0152 - +0.0102 mm | -0.00060 - +0.00040 inch
Bearing Clearance per Journal inch |  | 0.00116 inch/inch
Bearing Clearance per Journal Inch Variance |  | 0.00103 - 0.00132 inch/inch
Bearing Eccentricity | 0.0419 mm | 0.00165 inch
Bearing Eccentricity Variance | 0.0229 - 0.0483 mm | 0.00090 - 0.00190 inch
Bearing Eccentricity Tolerance | -0.0191 - +0.0063 mm | -0.00075 - +0.00025 inch
Notes:
(1) Roll-up of measurements taken from all cranks, all journals, and all OEM bearings.
(2) Full set of virgin Calico coated bearings measured in rods, and rolled-up with measurements from all cranks and all journals.
(3) Full set of virgin WPC treated bearings measured in rods, and rolled-up with measurements from all cranks and all journals.
(4) Full set of virgin VAC / Clevite / Calico coated bearings measured in rods, and rolled-up with measurements from all cranks and all journals.

## Crankshaft History
Crankshaft History
BMW Part Number | Description | Weight | Kgs | Application | Prod. Start | Prod. End | Superceded By
11 21 0 390 426 | Crankshaft with Bearings | 41.8 lb | 19.0 kg | S85B50 | 2004-04-01 | 2007-10-01 | 11 21 0 390 427
11 21 0 390 427 | Crankshaft with Bearings | 41.8 lb | 19.0 kg | S85B50 | 2004-09-01 | 2009-01-01 | 11 21 7 841 660
11 21 7 841 660 | Crankshaft with Bearings | 43.9 lb | 19.9 kg | S85B50 | 2008-04-01 | 2009-01-01 | 11 21 0 443 602
11 21 0 443 602 | Crankshaft with Bearings | 41.0 lb | 18.6 kg | S85B50 | 2009-01-01 | Present
BMW Part Number | Description | Weight | Kgs | Application | Prod. Start | Prod. End | Superceded By
11 21 7 841 641 | Crankshaft with Bearings | 43.9 lb | 19.9 kg | S65B40 | 2007-06-01 | 2008-05-01 | 11 21 7 841 658
11 21 7 841 658 | Crankshaft with Bearings | 45.0 lb | 20.4 kg | S65B40 | 2008-01-01 | 2009-02-01 | 11 21 0 443 639
11 21 0 443 639 | Crankshaft with Bearings | 41.0 lb | 18.6 kg | S65B40 | 2009-01-01 | Present
Main Bearing History
BMW Part Number | Description | Location | Color | Standard Size Bearings | Application | Prod. Start | Prod. End | Superceded By
11 21 7 836 532 | Main Bearing Shell | Top | Green | 60.00 mm (+0.00 mm) | S85B50 | 2004-09-01 | 2008-02-01 | 11 21 7 841 489
11 21 7 836 517 | Main Guide Bearing Shell | Top | Green | 60.00 mm (+0.00 mm) | S85B50 | 2004-09-01 | 2008-02-01 | 11 21 7 841 499
11 21 7 836 539 | Main Bearing Shell | Bottom | Green | 60.00 mm (+0.00 mm) | S85B50 | 2004-09-01 | 2008-02-01 | 11 21 7 841 484
11 21 7 836 524 | Main Guide Bearing Shell | Bottom | Green | 60.00 mm (+0.00 mm) | S85B50 | 2004-09-01 | 2008-02-01 | 11 21 7 841 494
11 21 7 841 489 | Main Bearing Shell | Top | Green | 60.00 mm (+0.00 mm) | S85B50, S65B40, S65B44 | 2007-09-01 | 2011-07-01 | 11 21 7 841 610
11 21 7 841 499 | Main Guide Bearing Shell | Top | Green | 60.00 mm (+0.00 mm) | S85B50, S65B40, S65B44 | 2007-09-01 | 2008-12-01 | 11 21 7 841 618
11 21 7 841 484 | Main Bearing Shell | Bottom | Green | 60.00 mm (+0.00 mm) | S85B50, S65B40, S65B44 | 2007-09-01 | 2011-04-01 | 11 21 7 841 606
11 21 7 841 494 | Main Guide Bearing Shell | Bottom | Green | 60.00 mm (+0.00 mm) | S85B50, S65B40, S65B44 | 2007-09-01 | 2009-01-01 | 11 21 7 841 614
11 21 7 841 610 | Main Bearing Shell | Top | Green | 60.00 mm (+0.00 mm) | S85B50, S65B40, S65B44 | 2008-11-01 | Present
11 21 7 841 618 | Main Guide Bearing Shell | Top | Green | 60.00 mm (+0.00 mm) | S85B50, S65B40, S65B44 | 2008-12-01 | Present
11 21 7 841 606 | Main Bearing Shell | Bottom | Green | 60.00 mm (+0.00 mm) | S85B50, S65B40, S65B44 | 2008-11-01 | Present
11 21 7 841 614 | Main Guide Bearing Shell | Bottom | Green | 60.00 mm (+0.00 mm) | S85B50, S65B40, S65B44 | 2008-11-01 | Present
BMW Part Number | Description | Location | Color | Oversize Bearings | Application | Prod. Start | Prod. End | Superceded By
BMW Part Number | Description | Location |  | Color | Standard Size Bearings | Application
11 21 7 841 610 | Main Bearing Shell | 1-4 | Top | Green | 60.00 mm (+0.00 mm) | S85B50, S65B40, S65B44
11 21 7 841 606 | Main Bearing Shell | 1-4 | Bottom | Green | 60.00 mm (+0.00 mm) | S85B50, S65B40, S65B44
11 21 7 841 618 | Main Guide Bearing Shell | 5 | Top | Green | 60.00 mm (+0.00 mm) | S85B50, S65B40, S65B44
11 21 7 841 614 | Main Guide Bearing Shell | 5 | Bottom | Green | 60.00 mm (+0.00 mm) | S85B50, S65B40, S65B44

## Crank-Main
| Main-1 | Main-2 | Main-3 | Main-4 | Main-5 | Bearing-1 | Bearing-2 | Bearing-3 | Bearing-4 | Bearing-5 | Clear-1 | Clear-2 | Clear-3 | Clear-4 | Clear-5 |  | Min | Nominal | Max | Min Dev. | Max Dev.
Crank-1 | 2.3615 | 2.3615 | 2.3613 | 2.3615 | 2.3614 | 2.3627 | 2.3627 | 2.363 | 2.363 | 2.3629 | 0.00125 | 0.00125 | 0.0017 | 0.0015 | 0.0015 | Main | 2.361 | 2.3613 | 2.3615 | -0.00025 | 0.00025
Crank-2 | 2.3611 | 2.3611 | 2.3612 | 2.361 | 2.3612 | 2.3627 | 2.3627 | 2.363 | 2.363 | 2.3629 | 0.0016 | 0.0016 | 0.0018 | 0.002 | 0.0017 | Bearing | 2.3627 | 2.3628 | 2.363 | -0.00015 | 0.00015
[16 empty] | Clearance | 0.0012 | 0.0016 | 0.002 | -0.0004 | 0.0004

## Rod Journals
| Raw | Cyl-5 | Cyl-1 | Cyl-6 | Cyl-2 | Cyl-7 | Cyl-3 | Cyl-8 | Cyl-4 |  |  | Min | Max | Official | Min Dev. | Max Dev.
Crank-1, Rod Journals | Engine-1 | 2.0465 | 2.0465 | 2.0465 | 2.0465 | 2.0466 | 2.0465 | 2.0465 | 2.0466 |  | Journal | 2.0464 | 2.0468 | 2.0465 | -0.0001 | 0.0003
Crank-1, Rod/Bearing Bore | Engine-2 | 2.0465 | 2.0465 | 2.0465 | 2.0465 | 2.0466 | 2.0466 | 2.0465 | 2.0465 |  | Bearing | 2.048 | 2.0484 | 2.048 | -5e-05 | 0.0004
Crank-1 Bearing Clearance | Engine-3 | 2.0465 | 2.0465 | 2.0465 | 2.0465 | 2.0465 | 2.0465 | 2.0465 | 2.0465 |  | Clearance | 0.00115 | 0.002 | 0.0015 | -0.00035 | 0.0005
| Engine-4 | 2.0466 | 2.0467 | 2.0465 | 2.0466 | 2.0464 | 2.0464 | 2.0465 | 2.0465
| Engine-5 | 2.0465 | 2.0465 | 2.0465 | 2.0465 | 2.0464 | 2.0464 | 2.0464 | 2.0464
| Engine-6 | 2.0467 | 2.0468 | 2.0467 | 2.0467 | 2.0467 | 2.0467 | 2.0467 | 2.0467
Rod Journal Dimensions | Engine-7 | 2.0465 | 2.0465 | 2.0465 | 2.0465 | 2.0465 | 2.0465 | 2.0465 | 2.0465
| Engine-8 | 2.0465 | 2.0465 | 2.0465 | 2.0465 | 2.0464 | 2.0464 | 2.0464 | 2.0464 | [6 empty] | 0.00019685
Engine-1 | Engine-9 | 2.0465 | 2.0465 | 2.0465 | 2.0465 | 2.0464 | 2.0464 | 2.0464 | 2.0464 | [6 empty] | 2.0485
Engine-2 | Engine-10 | 2.0465 | 2.0465 | 2.0465 | 2.0465 | 2.0464 | 2.0464 | 2.0466 | 2.0466 | [6 empty] | 2.0463
Engine-3 | Engine-11 | 2.0468 | 2.0468 | 2.0465 | 2.0465 | 2.0464 | 2.0465 | 2.0466 | 2.0467 | [6 empty] | 0.0021969
Engine-4 | Engine-12 | 2.0465 | 2.0465 | 2.0465 | 2.0465 | 2.0465 | 2.0465 | 2.0465 | 2.0465
| Rounded up | [8 empty] | Min | Max | Official | Min Dev. | Max Dev.
| Engine-1 | 2.0465 | 2.0466 | 2.0466 | 2.0465 | 2.0466 | 2.0466 | 2.0465 | 2.0466 | 2.0464 | 2.0468 | 2.0465 | -0.0001 | 0.0003
| Engine-2 | 2.0465 | 2.0466 | 2.0466 | 2.0465 | 2.0466 | 2.0466 | 2.0465 | 2.0465
| Engine-3 | 2.0465 | 2.0465 | 2.0465 | 2.0465 | 2.0465 | 2.0465 | 2.0465 | 2.0465
| Engine-4 | 2.0466 | 2.0467 | 2.0465 | 2.0466 | 2.0464 | 2.0464 | 2.0465 | 2.0465 |  | J-Size | Deviations
| Engine-5 | 2.0465 | 2.0465 | 2.0465 | 2.0465 | 2.0464 | 2.0464 | 2.0464 | 2.0464 |  | 2.0463 | 0
| Engine-6 | 2.0467 | 2.0468 | 2.0467 | 2.0467 | 2.0467 | 2.0467 | 2.0467 | 2.0467 |  | 2.0464 | 17
| Engine-7 | 2.0465 | 2.0465 | 2.0465 | 2.0465 | 2.0465 | 2.0465 | 2.0465 | 2.0465 |  | 2.0465 | 53
| Engine-8 | 2.0465 | 2.0465 | 2.0465 | 2.0465 | 2.0464 | 2.0464 | 2.0464 | 2.0464 |  | 2.0466 | 14
| Engine-9 | 2.0465 | 2.0465 | 2.0465 | 2.0465 | 2.0464 | 2.0464 | 2.0464 | 2.0464 |  | 2.0467 | 9
| Engine-10 | 2.0465 | 2.0465 | 2.0465 | 2.0465 | 2.0464 | 2.0464 | 2.0466 | 2.0466 |  | 2.0468 | 3
| Engine-11 | 2.0468 | 2.0468 | 2.0465 | 2.0465 | 2.0464 | 2.0465 | 2.0466 | 2.0467 |  | 2.0469 | 0
| Engine-12 | 2.0465 | 2.0465 | 2.0465 | 2.0465 | 2.0465 | 2.0465 | 2.0465 | 2.0465 |  | 2.047 | 0

## Connecting Rod Dimensions
Instructions: Measure rod B.E. bore with 2.2 inch pin and middle size shim. Put measurements in "raw measurements" section. Adjusted measurements will automatically be calculated.
2.2 inch pin | 0.95235
2.0 inch pin | 0.756
| MIN | Max | Official | Min Dev. | Max Dev.
[11 empty] | 56 | 2.2047
Rod L.E. | 0.82728 | 0.82756 | 0.82742 | -0.0001378 | 0.0001378 | [5 empty] | 56.013 | 2.2052 | [9 empty] | 0.0007874
Rod B.E. | 2.2047 | 2.2052 | 2.2047 | 0 | 0.00051181 |  | 56 | 56.013 | 56 |  | 56.033 | 2.206
Rod Thickness | 0.72445 | 0.7252 | 0.7249 | -0.00045 | 0.0003
0.9527
Carrillo Rod L.E. | 0.82675 | 0.82675 | 0.82675 | 0 | 0 | [15 empty] | 0
Carrillo Rod B.E. | 2.2045 | 2.2051 | 2.2048 | -0.00035 | 0.00035 |  | 55.993 | 56.0108 | 56.0019 | [11 empty] | 0
Carrillo Thkness | 0.7249 | 0.72515 | 0.725 | -0.0001 | 0.00015
Rod Jouranl Dimensions
| BE-01 | BE-02 | BE-03 | BE-04 | BE-05 | BE-06 | BE-07 | BE-08 | BE-09 | BE-10 | AdjBE-01 | AdjBE-02 | AdjBE-03 | AdjBE-04 | AdjBE-05 | AdjBE-06 | AdjBE-07 | AdjBE-08 | AdjBE-09 | AdjBE-10 |  | Wid-01 | Wid-02 | Wid-03 | Wid-04 | Wid-05 | Wid-06 | Wid-07 | Wid-08 | Wid-09 | Wid-10 | LE-01 | LE-02 | LE-03 | LE-04 | LE-05 | LE-06 | LE-07 | LE-08 | LE-09 | LE-10
Engine-1 | 2.0087 | 2.0086 | 2.0086 | 2.0087 | 2.0087 | 2.0086 | 2.0086 | 2.0086 |  |  | 2.205 | 2.205 | 2.205 | 2.205 | 2.205 | 2.205 | 2.205 | 2.205 |  |  |  | 0.72505 | 0.72515 | 0.72445 | 0.725 | 0.7248 | 0.7252 | 0.72465 | 0.7245 |  |  | 0.82675 | 0.82675 | 0.82675 | 0.82675 | 0.82675 | 0.82675 | 0.82675 | 0.82675
Engine-2 | 2.0094 | 2.0095 | 2.0092 | 2.0091 | 2.0093 | 2.0092 | 2.0091 | 2.0092 | 2.0091 | 2.0091 | 2.2052 | 2.2048 | 2.205 | 2.2048 | 2.2052 | 2.2049 | 2.2048 | 2.205 | 2.205 | 2.205 |  | 0.7249 | 0.7252 | 0.72505 | 0.7252 | 0.72485 | 0.7251 | 0.72495 | 0.7247 | 0.7251 | 0.72515
Engine-3 | 2.0092 | 2.0096 | 2.0094 | 2.0096 | 2.0093 | 2.0093 | 2.0093 | 2.0092 |  |  | 2.2051 | 2.2053 | 2.2052 | 2.2054 | 2.2052 | 2.2051 | 2.2052 | 2.2052
Engine-4
Engine-5
Engine-6
Engine-7
Engine-8
Engine-9
Engine-10
Engine-11
Engine-12
Carrillo-1 | 2.0082 | 2.0082 | 2.0081 | 2.0081 | 2.0081 | 2.0082 | 2.0082 | 2.0082 |  |  | 2.2045 | 2.2046 | 2.2045 | 2.2045 | 2.2045 | 2.2046 | 2.2046 | 2.2046 |  |  |  | 0.725 | 0.7251 | 0.725 | 0.725 | 0.7249 | 0.72505 | 0.72505 | 0.725 |  |  | 0.82675 | 0.82675 | 0.82675 | 0.82675 | 0.82675 | 0.82675 | 0.82675 | 0.82675
Carrillo-2 | 2.0088 | 2.0088 | 2.0087 | 2.0086 | 2.0087 | 2.0086 | 2.0086 | 2.0088 |  |  | 2.2051 | 2.2051 | 2.205 | 2.205 | 2.205 | 2.205 | 2.205 | 2.2051 |  |  |  | 0.7251 | 0.725 | 0.725 | 0.725 | 0.72515 | 0.725 | 0.725 | 0.725 |  |  | 0.82675 | 0.82675 | 0.82675 | 0.82675 | 0.82675 | 0.82675 | 0.82675 | 0.82675
Carrillo-3
Carrillo-4
Carrillo-5
Carrillo-6
Carrillo-7
Carrillo-8
Carrillo-9
Carrillo-10
Carrillo-11
Carrillo-12

## Connecting Rod Bolts
Degrees | OEM Rod Bolts | R1 | R2 | R3 | R4 | R5 | R6 | R7 | R8
| Ambient | 76.4 | 76.3 | 76.2 | 76.1 | 76 | 76.1 | 76.1 | 76 | [14 empty] | Eccentricity
| Angle | R1 | R2 | R3 | R4 | R5 | R6 | R7 | R8 | Min | Max | Official | Min Dev. | Max Dev. | [9 empty] | R1 | R2 | R3 | R4 | R5 | R6 | R7 | R8
5 | 5 | 2.2049 | 2.205 | 2.2052 | 2.205 | 2.2051 | 2.2051 | 2.2052 | 2.2051 | 2.2049 | 2.2052 | 2.2051 | -0.0002 | 0.0001 |  | 5 | 5 | 5 | 5 | 5 | 5 | 5 | 5 | 0 | 0 | 0 | 0 | 0 | 0 | 0 | 0
19.75 | 19.75 | 2.2049 | 2.205 | 2.2051 | 2.205 | 2.205 | 2.2052 | 2.2051 | 2.2051 | 2.2049 | 2.2052 | 2.205 | -0.0001 | 0.0002 |  | 19.75 | 19.75 | 19.75 | 19.75 | 19.75 | 19.75 | 19.75 | 19.75 | 0 | 7.5e-05 | -5e-05 | 0 | -5e-05 | 0 | -2.5e-05 | 0
45 | 45 | 2.205 | 2.2051 | 2.2052 | 2.2052 | 2.205 | 2.205 | 2.205 | 2.2052 | 2.205 | 2.2052 | 2.205 | 0 | 0.0002 |  | 45 | 45 | 45 | 45 | 45 | 45 | 45 | 45 | 5e-05 | 0.000175 | -2.5e-05 | 0.0002 | -0.0001 | -0.000125 | -0.000125 | 7.5e-05
90 | 90 | 2.2051 | 2.2053 | 2.2052 | 2.2054 | 2.2052 | 2.2051 | 2.2052 | 2.2052 | 2.2051 | 2.2054 | 2.2052 | -5e-05 | 0.00025 |  | 90 | 90 | 90 | 90 | 90 | 90 | 90 | 90 | 0.00015 | 0.000325 | -5e-05 | 0.0004 | 0 | -0.0001 | 2.5e-05 | 7.5e-05
135 | 135 | 2.205 | 2.2052 | 2.2052 | 2.2052 | 2.2051 | 2.2052 | 2.205 | 2.2052 | 2.205 | 2.2052 | 2.2052 | -0.0002 | 0 |  | 135 | 135 | 135 | 135 | 135 | 135 | 135 | 135 | 5e-05 | 0.000175 | -2.5e-05 | 0.0002 | -0.0001 | -0.000125 | -0.000125 | 7.5e-05
160.25 | 160.25 | 2.205 | 2.2051 | 2.2052 | 2.205 | 2.2052 | 2.2052 | 2.2051 | 2.2052 | 2.205 | 2.2052 | 2.2052 | -0.0002 | 0 |  | 160.25 | 160.25 | 160.25 | 160.25 | 160.25 | 160.25 | 160.25 | 160.25 | 0 | 7.5e-05 | -5e-05 | 0 | -5e-05 | 0 | -2.5e-05 | 0
175 | 175 | 2.205 | 2.205 | 2.2052 | 2.205 | 2.2052 | 2.2053 | 2.2051 | 2.2052 | 2.205 | 2.2053 | 2.205 | 0 | 0.0003 |  | 175 | 175 | 175 | 175 | 175 | 175 | 175 | 175 | 0 | 0 | 0 | 0 | 0 | 0 | 0 | 0
Degrees | ARP-2000 | R1 | R2 | R3 | R4 | R5 | R6 | R7 | R8
| Ambient | 76.4 | 76.3 | 76.2 | 76.1 | 76 | 76.1 | 76.1 | 76 | [14 empty] | Eccentricity
| Rod Temp | [8 empty] | Min | Max | Official | Min Dev. | Max Dev. | [9 empty] | R1 | R2 | R3 | R4 | R5 | R6 | R7 | R8
5 |  | 2.205 | 2.205 | 2.2052 | 2.205 | 2.2052 | 2.2052 | 2.2052 | 2.2052 | 2.205 | 2.2052 | 2.205 | 0 | 0.0002 |  | 5 | 5 | 5 | 5 | 5 | 5 | 5 | 5 | 0 | 0 | 0 | 0 | 0 | 0 | 0 | 0
19.75 |  | 2.2052 | 2.2054 | 2.2054 | 2.2054 | 2.2054 | 2.2053 | 2.2054 | 2.2054 | 2.2052 | 2.2054 | 2.2054 | -0.0002 | 0 |  | 19.75 | 19.75 | 19.75 | 19.75 | 19.75 | 19.75 | 19.75 | 19.75 | 0.0002 | 0.000275 | 0.00015 | 0.000275 | 0.000175 | 0.00015 | 0.0002 | 0.000225
45 |  | 2.2056 | 2.2056 | 2.2056 | 2.2056 | 2.2055 | 2.2055 | 2.2054 | 2.2056 | 2.2054 | 2.2056 | 2.2056 | -0.0002 | 0 |  | 45 | 45 | 45 | 45 | 45 | 45 | 45 | 45 | 0.0006 | 0.0005 | 0.000425 | 0.0006 | 0.0003 | 0.0003 | 0.00025 | 0.0005
90 |  | 2.2058 | 2.2058 | 2.2058 | 2.2058 | 2.2056 | 2.2056 | 2.2056 | 2.2058 | 2.2056 | 2.2058 | 2.2058 | -0.0002 | 0 |  | 90 | 90 | 90 | 90 | 90 | 90 | 90 | 90 | 0.00075 | 0.0008 | 0.0006 | 0.0008 | 0.0004 | 0.000425 | 0.0005 | 0.000675
135 |  | 2.2056 | 2.2054 | 2.2056 | 2.2056 | 2.2055 | 2.2054 | 2.2054 | 2.2056 | 2.2054 | 2.2056 | 2.2056 | -0.0002 | 5e-05 |  | 135 | 135 | 135 | 135 | 135 | 135 | 135 | 135 | 0.0006 | 0.0005 | 0.000425 | 0.0006 | 0.0003 | 0.0003 | 0.00025 | 0.0005
160.25 |  | 2.2052 | 2.2052 | 2.2053 | 2.2052 | 2.2054 | 2.2054 | 2.2053 | 2.2053 | 2.2052 | 2.2054 | 2.2052 | 0 | 0.00015 |  | 160.25 | 160.25 | 160.25 | 160.25 | 160.25 | 160.25 | 160.25 | 160.25 | 0.0002 | 0.000275 | 0.00015 | 0.000275 | 0.000175 | 0.00015 | 0.0002 | 0.000225
175 |  | 2.205 | 2.205 | 2.2052 | 2.205 | 2.2052 | 2.2052 | 2.2051 | 2.2051 | 2.205 | 2.2052 | 2.205 | 0 | 0.0002 |  | 175 | 175 | 175 | 175 | 175 | 175 | 175 | 175 | 0 | 0 | 0 | 0 | 0 | 0 | 0 | 0
Virgin OEM Rods, Virgin OEM Rod Bolts
Degrees | OEM Rod Bolts
| Ambient | 72.4 | 72.3 | 72.4 | 72.8 | 73.1 | 73.1 | 73.4 | 73 | [14 empty] | Eccentricity R1: Eccentricity
| Angle | R1 | R2 | R3 | R4 | R5 | R6 | R7 | R8 | Min | Max | Official | Min Dev. | Max Dev. | [9 empty] | R1 | R2 | R3 | R4 | R5 | R6 | R7 | R8 | AVG
| 5 | 2.2047 | 2.2048 | 2.2048 | 2.2048 | 2.2048 | 2.205 | 2.2048 | 2.2047 | 2.2047 | 2.205 | 2.2048 | -0.0001 | 0.0002 |  | 5 | 5 | 5 | 5 | 5 | 5 | 5 | 5 | 0 | 0 | 0 | 0 | 0 | 0 | 0 | 0 | 0
| 19.75 | 2.2047 | 2.2048 | 2.2047 | 2.2048 | 2.2048 | 2.2048 | 2.2048 | 2.2048 | 2.2047 | 2.2048 | 2.2048 | -0.0001 | 0 |  | 19.75 | 19.75 | 19.75 | 19.75 | 19.75 | 19.75 | 19.75 | 19.75 | -5e-05 | -0.0001 | -5e-05 | -5e-05 | 2.5e-05 | -0.0001 | -5e-05 | 5e-05 | -4.0625e-05
| 45 | 2.2046 | 2.2048 | 2.2046 | 2.2047 | 2.2046 | 2.2046 | 2.2047 | 2.2047 | 2.2046 | 2.2048 | 2.2047 | -0.0001 | 0.0001 |  | 45 | 45 | 45 | 45 | 45 | 45 | 45 | 45 | -0.0002 | -0.00015 | -0.000175 | -0.000125 | -0.000125 | -0.000275 | -0.000125 | -5e-05 | -0.00015312
| 90 | 2.2044 | 2.2046 | 2.2045 | 2.2046 | 2.2046 | 2.2044 | 2.2046 | 2.2046 | 2.2044 | 2.2046 | 2.2046 | -0.0002 | 5e-05 |  | 90 | 90 | 90 | 90 | 90 | 90 | 90 | 90 | -0.0003 | -0.0002 | -0.0003 | -0.000175 | -0.000125 | -0.0005 | -0.00015 | -5e-05 | -0.000225
| 135 | 2.2044 | 2.2045 | 2.2046 | 2.2046 | 2.2046 | 2.2046 | 2.2046 | 2.2046 | 2.2044 | 2.2046 | 2.2046 | -0.0002 | 5e-05 |  | 135 | 135 | 135 | 135 | 135 | 135 | 135 | 135 | -0.0002 | -0.00015 | -0.000175 | -0.000125 | -0.000125 | -0.000275 | -0.000125 | -5e-05 | -0.00015312
| 160.25 | 2.2046 | 2.2046 | 2.2048 | 2.2046 | 2.2048 | 2.2048 | 2.2047 | 2.2047 | 2.2046 | 2.2048 | 2.2046 | 0 | 0.0002 |  | 160.25 | 160.25 | 160.25 | 160.25 | 160.25 | 160.25 | 160.25 | 160.25 | -5e-05 | -0.0001 | -5e-05 | -5e-05 | 2.5e-05 | -0.0001 | -5e-05 | 5e-05 | -4.0625e-05
| 175 | 2.2047 | 2.2048 | 2.2048 | 2.2048 | 2.2047 | 2.2048 | 2.2048 | 2.2047 | 2.2047 | 2.2048 | 2.2048 | -0.0001 | 0 |  | 175 | 175 | 175 | 175 | 175 | 175 | 175 | 175 | 0 | 0 | 0 | 0 | 0 | 0 | 0 | 0 | 0
Virgin OEM Rods, ARP-2000 Rod bolts @ 45 ft/lbs TQ
| Ambient | 72.9 | 72.4 | 71.7 | 72.1 | 73.1 | 72.7 | 71.9 | 72.1 | [14 empty] | Eccentricity
| Angle | R1 | R2 | R3 | R4 | R5 | R6 | R7 | R8 | Min | Max | Official | Min Dev. | Max Dev. | [9 empty] | R1 | R2 | R3 | R4 | R5 | R6 | R7 | R8
| 5 | 2.2048 | 2.2048 | 2.205 | 2.2048 | 2.2046 | 2.2049 | 2.2048 | 2.2046 | 2.2046 | 2.205 | 2.2048 | -0.0002 | 0.00015 |  | 5 | 5 | 5 | 5 | 5 | 5 | 5 | 5 | 0 | 0 | 0 | 0 | 0 | 0 | 0 | 0
| 19.75 | 2.205 | 2.2049 | 2.2048 | 2.205 | 2.2048 | 2.205 | 2.205 | 2.2048 | 2.2048 | 2.205 | 2.2048 | 0 | 0.0002 |  | 19.75 | 19.75 | 19.75 | 19.75 | 19.75 | 19.75 | 19.75 | 19.75 | 0.000125 | 5e-05 | -5e-05 | 7.5e-05 | 0.0002 | 0.0001 | 0.000175 | 0.0002
| 45 | 2.205 | 2.205 | 2.205 | 2.205 | 2.2048 | 2.205 | 2.205 | 2.205 | 2.2048 | 2.205 | 2.205 | -0.00015 | 0 |  | 45 | 45 | 45 | 45 | 45 | 45 | 45 | 45 | 0.00015 | 7.5e-05 | 0.000175 | 0.000125 | 0.00015 | 5e-05 | 0.000175 | 0.0003
| 90 | 2.2049 | 2.2049 | 2.205 | 2.205 | 2.205 | 2.205 | 2.2051 | 2.2051 | 2.2049 | 2.2051 | 2.205 | -0.0001 | 0.0001 |  | 90 | 90 | 90 | 90 | 90 | 90 | 90 | 90 | 0.00015 | 0.0001 | 5e-05 | 0.0002 | 0.0004 | 0.0001 | 0.0003 | 0.0005
| 135 | 2.2048 | 2.2048 | 2.205 | 2.2048 | 2.2049 | 2.205 | 2.205 | 2.205 | 2.2048 | 2.205 | 2.2048 | 0 | 0.0002 |  | 135 | 135 | 135 | 135 | 135 | 135 | 135 | 135 | 0.00015 | 7.5e-05 | 2.5e-05 | 0.0001 | 0.000275 | 0.0001 | 0.000175 | 0.0004
| 160.25 | 2.2048 | 2.2048 | 2.205 | 2.2048 | 2.2048 | 2.2049 | 2.205 | 2.2048 | 2.2048 | 2.205 | 2.2048 | 0 | 0.0002 |  | 160.25 | 160.25 | 160.25 | 160.25 | 160.25 | 160.25 | 160.25 | 160.25 | 0.000125 | 5e-05 | -5e-05 | 7.5e-05 | 0.0002 | 0.0001 | 0.000175 | 0.0002
| 175 | 2.2047 | 2.2048 | 2.205 | 2.2048 | 2.2046 | 2.2048 | 2.2048 | 2.2046 | 2.2046 | 2.205 | 2.2048 | -0.0002 | 0.00015 |  | 175 | 175 | 175 | 175 | 175 | 175 | 175 | 175 | 0 | 0 | 0 | 0 | 0 | 0 | 0 | 0
[15 empty] | Delta | 5 | 5 | 5 | 5 | 5 | 5 | 5 | 5 | 0 | 0 | 0 | 0 | 0 | 0 | 0 | 0 | Delta
[15 empty] | Delta | 19.75 | 19.75 | 19.75 | 19.75 | 19.75 | 19.75 | 19.75 | 19.75 | 0.00016563 | 9.0625e-05 | -9.375e-06 | 0.00011563 | 0.00024063 | 0.00014063 | 0.00021563 | 0.00024063 | Delta
[15 empty] | Delta | 45 | 45 | 45 | 45 | 45 | 45 | 45 | 45 | 0.00030313 | 0.00022813 | 0.00032813 | 0.00027813 | 0.00030313 | 0.00020312 | 0.00032813 | 0.00045313 | Delta
[15 empty] | Delta | 90 | 90 | 90 | 90 | 90 | 90 | 90 | 90 | 0.000375 | 0.000325 | 0.000275 | 0.000425 | 0.000625 | 0.000325 | 0.000525 | 0.000725 | Delta
[15 empty] | Delta | 135 | 135 | 135 | 135 | 135 | 135 | 135 | 135 | 0.00030313 | 0.00022813 | 0.00017812 | 0.00025313 | 0.00042812 | 0.00025313 | 0.00032813 | 0.00055312 | Delta
[15 empty] | Delta | 160.25 | 160.25 | 160.25 | 160.25 | 160.25 | 160.25 | 160.25 | 160.25 | 0.00016563 | 9.0625e-05 | -9.375e-06 | 0.00011563 | 0.00024063 | 0.00014063 | 0.00021563 | 0.00024063 | Delta
[15 empty] | Delta | 175 | 175 | 175 | 175 | 175 | 175 | 175 | 175 | 0 | 0 | 0 | 0 | 0 | 0 | 0 | 0 | Delta
Virgin OEM Rods, ARP-2000 Rod bolts @ 50 ft/lbs TQ
| Ambient | 72.9 | 72.9 | 72.6 | 72.8 | 72.5 | 73.2 | 73.2 | 72.7 | [14 empty] | Eccentricity
| Angle | R1 | R2 | R3 | R4 | R5 | R6 | R7 | R8 | Min | Max | Official | Min Dev. | Max Dev. | [9 empty] | R1 | R2 | R3 | R4 | R5 | R6 | R7 | R8
| 5 | 2.2049 | 2.2049 | 2.205 | 2.2049 | 2.2048 | 2.205 | 2.205 | 2.2048 | 2.2048 | 2.205 | 2.2049 | -5e-05 | 0.0001 |  | 5 | 5 | 5 | 5 | 5 | 5 | 5 | 5 | 0 | 0 | 0 | 0 | 0 | 0 | 0 | 0
| 19.75 | 2.205 | 2.2049 | 2.2048 | 2.2049 | 2.2048 | 2.2049 | 2.2048 | 2.2048 | 2.2048 | 2.205 | 2.2049 | -0.0001 | 0.0001 |  | 19.75 | 19.75 | 19.75 | 19.75 | 19.75 | 19.75 | 19.75 | 19.75 | 0 | -0.0001 | -0.000125 | -2.5e-05 | 0 | -0.0001 | -7.5e-05 | 0
| 45 | 2.2048 | 2.2048 | 2.2048 | 2.2048 | 2.2048 | 2.2048 | 2.2047 | 2.2046 | 2.2046 | 2.2048 | 2.2048 | -0.00015 | 0.0001 |  | 45 | 45 | 45 | 45 | 45 | 45 | 45 | 45 | -0.000175 | -0.0002 | -0.0002 | -0.000225 | -0.00015 | -0.0003 | -0.000225 | -0.000225
| 90 | 2.2046 | 2.2046 | 2.2048 | 2.2046 | 2.2047 | 2.2046 | 2.2046 | 2.2046 | 2.2046 | 2.2048 | 2.2046 | 0 | 0.00015 |  | 90 | 90 | 90 | 90 | 90 | 90 | 90 | 90 | -0.00025 | -0.0003 | -0.000225 | -0.0003 | -0.000175 | -0.000375 | -0.000375 | -0.000225
| 135 | 2.2046 | 2.2046 | 2.2048 | 2.2046 | 2.2046 | 2.2046 | 2.2048 | 2.2046 | 2.2046 | 2.2048 | 2.2046 | 0 | 0.0002 |  | 135 | 135 | 135 | 135 | 135 | 135 | 135 | 135 | -0.000175 | -0.0002 | -0.0002 | -0.000225 | -0.00015 | -0.0003 | -0.000225 | -0.000225
| 160.25 | 2.2047 | 2.2047 | 2.2049 | 2.2048 | 2.2049 | 2.2048 | 2.205 | 2.2048 | 2.2047 | 2.205 | 2.2047 | 0 | 0.00025 |  | 160.25 | 160.25 | 160.25 | 160.25 | 160.25 | 160.25 | 160.25 | 160.25 | 0 | -0.0001 | -0.000125 | -2.5e-05 | 0 | -0.0001 | -7.5e-05 | 0
| 175 | 2.2048 | 2.2049 | 2.205 | 2.2049 | 2.2049 | 2.205 | 2.205 | 2.2048 | 2.2048 | 2.205 | 2.2049 | -0.0001 | 0.0001 |  | 175 | 175 | 175 | 175 | 175 | 175 | 175 | 175 | 0 | 0 | 0 | 0 | 0 | 0 | 0 | 0
[15 empty] | Delta | 5 | 5 | 5 | 5 | 5 | 5 | 5 | 5 | 0 | 0 | 0 | 0 | 0 | 0 | 0 | 0 | Delta
[15 empty] | Delta | 19.75 | 19.75 | 19.75 | 19.75 | 19.75 | 19.75 | 19.75 | 19.75 | 4.0625e-05 | -5.9375e-05 | -8.4375e-05 | 1.5625e-05 | 4.0625e-05 | -5.9375e-05 | -3.4375e-05 | 4.0625e-05 | Delta
[15 empty] | Delta | 45 | 45 | 45 | 45 | 45 | 45 | 45 | 45 | -2.1875e-05 | -4.6875e-05 | -4.6875e-05 | -7.1875e-05 | 3.125e-06 | -0.00014688 | -7.1875e-05 | -7.1875e-05 | Delta
[15 empty] | Delta | 90 | 90 | 90 | 90 | 90 | 90 | 90 | 90 | -2.5e-05 | -7.5e-05 | 5.5511e-17 | -7.5e-05 | 5e-05 | -0.00015 | -0.00015 | 5.5511e-17 | Delta
[15 empty] | Delta | 135 | 135 | 135 | 135 | 135 | 135 | 135 | 135 | -2.1875e-05 | -4.6875e-05 | -4.6875e-05 | -7.1875e-05 | 3.125e-06 | -0.00014688 | -7.1875e-05 | -7.1875e-05 | Delta
[15 empty] | Delta | 160.25 | 160.25 | 160.25 | 160.25 | 160.25 | 160.25 | 160.25 | 160.25 | 4.0625e-05 | -5.9375e-05 | -8.4375e-05 | 1.5625e-05 | 4.0625e-05 | -5.9375e-05 | -3.4375e-05 | 4.0625e-05 | Delta
[15 empty] | Delta | 175 | 175 | 175 | 175 | 175 | 175 | 175 | 175 | 0 | 0 | 0 | 0 | 0 | 0 | 0 | 0 | Delta
Virgin OEM Rods, ARP-625 Rod bolts @ 60 ft/lbs TQ
| Ambient | 71.8 | 71.5 | 70.6 | 72.5 | 71.2 | 71 | 70.8 | 72.3 | [14 empty] | Eccentricity
| Angle | R1 | R2 | R3 | R4 | R5 | R6 | R7 | R8 | Min | Max | Official | Min Dev. | Max Dev. | [9 empty] | R1 | R2 | R3 | R4 | R5 | R6 | R7 | R8
| 5 | 2.2052 | 2.205 | 2.2049 | 2.205 | 2.205 | 2.2052 | 2.2052 | 2.205 | 2.2049 | 2.2052 | 2.205 | -0.0001 | 0.0002 |  | 5 | 5 | 5 | 5 | 5 | 5 | 5 | 5 | 0 | 0 | 0 | 0 | 0 | 0 | 0 | 0
| 19.75 | 2.2049 | 2.2049 | 2.2049 | 2.2048 | 2.2049 | 2.205 | 2.2049 | 2.2047 | 2.2047 | 2.205 | 2.2049 | -0.0002 | 0.0001 |  | 19.75 | 19.75 | 19.75 | 19.75 | 19.75 | 19.75 | 19.75 | 19.75 | -0.000325 | -0.000175 | -0.0001 | -0.000325 | -0.000125 | -0.0002 | -0.0003 | -0.0003
| 45 | 2.2044 | 2.2046 | 2.2045 | 2.2044 | 2.2044 | 2.2046 | 2.2046 | 2.2044 | 2.2044 | 2.2046 | 2.2044 | 0 | 0.0002 |  | 45 | 45 | 45 | 45 | 45 | 45 | 45 | 45 | -0.00075 | -0.0006 | -0.00035 | -0.00075 | -0.0006 | -0.0005 | -0.0006 | -0.000575
| 90 | 2.2042 | 2.2042 | 2.2046 | 2.2042 | 2.2042 | 2.2043 | 2.2044 | 2.2042 | 2.2042 | 2.2046 | 2.2042 | 0 | 0.0004 |  | 90 | 90 | 90 | 90 | 90 | 90 | 90 | 90 | -0.000875 | -0.0008 | -0.00035 | -0.0009 | -0.0008 | -0.0008 | -0.00075 | -0.000775
| 135 | 2.2043 | 2.2042 | 2.2047 | 2.2043 | 2.2044 | 2.2046 | 2.2045 | 2.2044 | 2.2042 | 2.2047 | 2.2044 | -0.0002 | 0.0003 |  | 135 | 135 | 135 | 135 | 135 | 135 | 135 | 135 | -0.00075 | -0.0006 | -0.00035 | -0.00075 | -0.0006 | -0.0005 | -0.0006 | -0.000575
| 160.25 | 2.2046 | 2.2048 | 2.2048 | 2.2048 | 2.2048 | 2.2048 | 2.2048 | 2.2046 | 2.2046 | 2.2048 | 2.2048 | -0.0002 | 5e-05 |  | 160.25 | 160.25 | 160.25 | 160.25 | 160.25 | 160.25 | 160.25 | 160.25 | -0.000325 | -0.000175 | -0.0001 | -0.000325 | -0.000125 | -0.0002 | -0.0003 | -0.0003
| 175 | 2.205 | 2.205 | 2.205 | 2.2052 | 2.205 | 2.205 | 2.2052 | 2.205 | 2.205 | 2.2052 | 2.205 | -5e-05 | 0.0002 |  | 175 | 175 | 175 | 175 | 175 | 175 | 175 | 175 | 0 | 0 | 0 | 0 | 0 | 0 | 0 | 0
[15 empty] | Delta | 5 | 5 | 5 | 5 | 5 | 5 | 5 | 5 | 0 | 0 | 0 | 0 | 0 | 0 | 0 | 0 | Delta
[15 empty] | Delta | 19.75 | 19.75 | 19.75 | 19.75 | 19.75 | 19.75 | 19.75 | 19.75 | -0.00028438 | -0.00013437 | -5.9375e-05 | -0.00028437 | -8.4375e-05 | -0.00015937 | -0.00025938 | -0.00025938 | Delta
[15 empty] | Delta | 45 | 45 | 45 | 45 | 45 | 45 | 45 | 45 | -0.00059688 | -0.00044687 | -0.00019688 | -0.00059688 | -0.00044687 | -0.00034687 | -0.00044687 | -0.00042188 | Delta
[15 empty] | Delta | 90 | 90 | 90 | 90 | 90 | 90 | 90 | 90 | -0.00065 | -0.000575 | -0.000125 | -0.000675 | -0.000575 | -0.000575 | -0.000525 | -0.00055 | Delta
[15 empty] | Delta | 135 | 135 | 135 | 135 | 135 | 135 | 135 | 135 | -0.00059688 | -0.00044687 | -0.00019688 | -0.00059688 | -0.00044687 | -0.00034687 | -0.00044687 | -0.00042188 | Delta
[15 empty] | Delta | 160.25 | 160.25 | 160.25 | 160.25 | 160.25 | 160.25 | 160.25 | 160.25 | -0.00028438 | -0.00013437 | -5.9375e-05 | -0.00028437 | -8.4375e-05 | -0.00015937 | -0.00025938 | -0.00025938 | Delta
[15 empty] | Delta | 175 | 175 | 175 | 175 | 175 | 175 | 175 | 175 | 0 | 0 | 0 | 0 | 0 | 0 | 0 | 0 | Delta
| Ambient | 74 | 74.6 | 74.4 | 74.2 | 74.4 | 74.2 | 74.2 | 74.2 | [14 empty] | Eccentricity
| Angle | R1 | R2 | R3 | R4 | R5 | R6 | R7 | R8 | Min | Max | Official | Min Dev. | Max Dev. | [9 empty] | R1 | R2 | R3 | R4 | R5 | R6 | R7 | R8
5 | 5 | 2.205 | 2.205 | 2.2051 | 2.2051 | 2.205 | 2.2051 | 2.205 | 2.205 | 2.205 | 2.2051 | 2.205 | -5e-05 | 0.0001 |  | 5 | 5 | 5 | 5 | 5 | 5 | 5 | 5 | 0 | 0 | 0 | 0 | 0 | 0 | 0 | 0
19.75 | 19.75 | 2.205 | 2.2049 | 2.205 | 2.2051 | 2.205 | 2.2051 | 2.2048 | 2.205 | 2.2048 | 2.2051 | 2.205 | -0.0002 | 0.0001 |  | 19.75 | 19.75 | 19.75 | 19.75 | 19.75 | 19.75 | 19.75 | 19.75 | 7.5e-05 | -0.0001 | -5e-05 | 0 | 5e-05 | 0 | -2.5e-05 | 0
45 | 45 | 2.205 | 2.2048 | 2.205 | 2.205 | 2.205 | 2.2049 | 2.2048 | 2.2049 | 2.2048 | 2.205 | 2.205 | -0.0002 | 0 |  | 45 | 45 | 45 | 45 | 45 | 45 | 45 | 45 | 0.000125 | -0.00015 | -5e-05 | -0.000175 | 5e-05 | -0.0001 | -2.5e-05 | -0.0001
90 | 90 | 2.2052 | 2.2048 | 2.205 | 2.2048 | 2.2052 | 2.2049 | 2.2048 | 2.205 | 2.2048 | 2.2052 | 2.2048 | 0 | 0.0004 |  | 90 | 90 | 90 | 90 | 90 | 90 | 90 | 90 | 0.000225 | -0.0002 | -5e-05 | -0.00025 | 0.0002 | -0.00015 | -7.5e-05 | 0
135 | 135 | 2.2052 | 2.2049 | 2.205 | 2.2048 | 2.2051 | 2.205 | 2.2049 | 2.2049 | 2.2048 | 2.2052 | 2.2049 | -0.0001 | 0.0003 |  | 135 | 135 | 135 | 135 | 135 | 135 | 135 | 135 | 0.000125 | -0.00015 | -5e-05 | -0.000175 | 5e-05 | -0.0001 | -2.5e-05 | -0.0001
160.25 | 160.25 | 2.2051 | 2.2049 | 2.205 | 2.205 | 2.2051 | 2.205 | 2.2049 | 2.205 | 2.2049 | 2.2051 | 2.205 | -0.0001 | 0.0001 |  | 160.25 | 160.25 | 160.25 | 160.25 | 160.25 | 160.25 | 160.25 | 160.25 | 7.5e-05 | -0.0001 | -5e-05 | 0 | 5e-05 | 0 | -2.5e-05 | 0
175 | 175 | 2.205 | 2.205 | 2.205 | 2.205 | 2.205 | 2.205 | 2.2048 | 2.205 | 2.2048 | 2.205 | 2.205 | -0.0002 | 0 |  | 175 | 175 | 175 | 175 | 175 | 175 | 175 | 175 | 0 | 0 | 0 | 0 | 0 | 0 | 0 | 0
| Ambient | 76 | 75.5 | 75.4 | 74.2 | 76 | 73.8 | 75.1 | 74.7 | [14 empty] | Eccentricity
| Angle | R1 | R2 | R3 | R4 | R5 | R6 | R7 | R8 | Min | Max | Official | Min Dev. | Max Dev. | [9 empty] | R1 | R2 | R3 | R4 | R5 | R6 | R7 | R8
5 | 5 | 2.2048 | 2.2048 | 2.2048 | 2.2048 | 2.2048 | 2.2048 | 2.2048 | 2.2048 | 2.2048 | 2.2048 | 2.2048 | -5e-05 | 5e-05 |  | 5 | 5 | 5 | 5 | 5 | 5 | 5 | 5 | 0 | 0 | 0 | 0 | 0 | 0 | 0 | 0
19.75 | 19.75 | 2.2051 | 2.205 | 2.2051 | 2.2051 | 2.2052 | 2.2052 | 2.2052 | 2.205 | 2.205 | 2.2052 | 2.2051 | -0.0001 | 0.0001 |  | 19.75 | 19.75 | 19.75 | 19.75 | 19.75 | 19.75 | 19.75 | 19.75 | 0.00035 | 0.0002 | 0.000275 | 0.000325 | 0.000275 | 0.00035 | 0.0004 | 0.000225
45 | 45 | 2.2056 | 2.2052 | 2.2054 | 2.2056 | 2.2054 | 2.2054 | 2.2054 | 2.2053 | 2.2052 | 2.2056 | 2.2056 | -0.00045 | 0 |  | 45 | 45 | 45 | 45 | 45 | 45 | 45 | 45 | 0.0009 | 0.000375 | 0.000625 | 0.000875 | 0.0006 | 0.000675 | 0.000725 | 0.0005
90 | 90 | 2.206 | 2.2054 | 2.2056 | 2.2058 | 2.2058 | 2.2058 | 2.2058 | 2.2056 | 2.2054 | 2.206 | 2.2058 | -0.0004 | 0.0002 |  | 90 | 90 | 90 | 90 | 90 | 90 | 90 | 90 | 0.0012 | 0.0006 | 0.000875 | 0.001075 | 0.00095 | 0.000975 | 0.001025 | 0.000725
135 | 135 | 2.2058 | 2.2052 | 2.2054 | 2.2056 | 2.2054 | 2.2054 | 2.2056 | 2.2054 | 2.2052 | 2.2058 | 2.2054 | -0.0002 | 0.0004 |  | 135 | 135 | 135 | 135 | 135 | 135 | 135 | 135 | 0.0009 | 0.000375 | 0.000625 | 0.000875 | 0.0006 | 0.000675 | 0.000725 | 0.0005
160.25 | 160.25 | 2.2052 | 2.205 | 2.205 | 2.205 | 2.205 | 2.2051 | 2.2052 | 2.2052 | 2.205 | 2.2052 | 2.2052 | -0.00025 | 0 |  | 160.25 | 160.25 | 160.25 | 160.25 | 160.25 | 160.25 | 160.25 | 160.25 | 0.00035 | 0.0002 | 0.000275 | 0.000325 | 0.000275 | 0.00035 | 0.0004 | 0.000225
175 | 175 | 2.2048 | 2.2048 | 2.2048 | 2.2047 | 2.2048 | 2.2048 | 2.2048 | 2.2049 | 2.2047 | 2.2049 | 2.2048 | -0.0001 | 0.0001 |  | 175 | 175 | 175 | 175 | 175 | 175 | 175 | 175 | 0 | 0 | 0 | 0 | 0 | 0 | 0 | 0
Dan Stockman Rods
Degrees | OEM Rod Bolts | R1 | R2 | R3 | R4 | R5 | R6 | R7 | R8
| Ambient | 74 | 74.6 | 74.4 | 74.2 | 74.4 | 74.2 | 74.2 | 74.2 | [14 empty] | Eccentricity
| Rod Temp | [8 empty] | Min | Max | Official | Min Dev. | Max Dev. | [9 empty] | R1 | R2 | R3 | R4 | R5 | R6 | R7 | R8
5 |  | 2.2048 | 2.2049 | 2.2048 | 2.2048 | 2.205 | 2.205 | 2.2048 | 2.2049 | 2.2048 | 2.205 | 2.2048 | 0 | 0.0002 |  | 5 | 5 | 5 | 5 | 5 | 5 | 5 | 5 | 0 | 0 | 0 | 0 | 0 | 0 | 0 | 0
19.75 |  | 2.2049 | 2.2049 | 2.2048 | 2.2049 | 2.205 | 2.2049 | 2.2049 | 2.2048 | 2.2048 | 2.205 | 2.2049 | -5e-05 | 5e-05 |  | 19.75 | 19.75 | 19.75 | 19.75 | 19.75 | 19.75 | 19.75 | 19.75 | 0.0001 | -2.5e-05 | 0.0001 | 0.000125 | -5e-05 | -0.0001 | 0 | -2.5e-05
45 |  | 2.2049 | 2.2049 | 2.2048 | 2.2049 | 2.2048 | 2.2047 | 2.2048 | 2.2048 | 2.2047 | 2.2049 | 2.2049 | -0.0002 | 0 |  | 45 | 45 | 45 | 45 | 45 | 45 | 45 | 45 | 0.0001 | 0 | 7.5e-05 | 0.000175 | -0.0001 | -0.00025 | 0 | -0.0001
90 |  | 2.205 | 2.205 | 2.205 | 2.2052 | 2.205 | 2.2048 | 2.205 | 2.205 | 2.2048 | 2.2052 | 2.205 | -0.0002 | 0.00015 |  | 90 | 90 | 90 | 90 | 90 | 90 | 90 | 90 | 0.0002 | 5e-05 | 0.000175 | 0.000325 | 0 | -0.0002 | 7.5e-05 | 0
135 |  | 2.2049 | 2.205 | 2.2048 | 2.2051 | 2.205 | 2.2048 | 2.205 | 2.2049 | 2.2048 | 2.2051 | 2.205 | -0.0002 | 0.0001 |  | 135 | 135 | 135 | 135 | 135 | 135 | 135 | 135 | 0.0001 | 0 | 7.5e-05 | 0.000175 | -0.0001 | -0.00025 | 0 | -0.0001
160.25 |  | 2.2049 | 2.205 | 2.2049 | 2.205 | 2.205 | 2.2049 | 2.205 | 2.205 | 2.2049 | 2.205 | 2.2049 | 0 | 0.0001 |  | 160.25 | 160.25 | 160.25 | 160.25 | 160.25 | 160.25 | 160.25 | 160.25 | 0.0001 | -2.5e-05 | 0.0001 | 0.000125 | -5e-05 | -0.0001 | 0 | -2.5e-05
175 |  | 2.2048 | 2.205 | 2.2048 | 2.2048 | 2.205 | 2.205 | 2.205 | 2.205 | 2.2048 | 2.205 | 2.205 | -0.00025 | 0 |  | 175 | 175 | 175 | 175 | 175 | 175 | 175 | 175 | 0 | 0 | 0 | 0 | 0 | 0 | 0 | 0
Dan Stockman Rods
Degrees | ARP 625 Bolts | R1 | R2 | R3 | R4 | R5 | R6 | R7 | R8
| Ambient | 74 | 74.6 | 74.4 | 74.2 | 74.4 | 74.2 | 74.2 | 74.2 | [14 empty] | Eccentricity
| Rod Temp | [8 empty] | Min | Max | Official | Min Dev. | Max Dev. | [9 empty] | R1 | R2 | R3 | R4 | R5 | R6 | R7 | R8
5 |  | 2.2048 | 2.205 | 2.2048 | 2.2048 | 2.2049 | 2.2052 | 2.2049 | 2.205 | 2.2048 | 2.2052 | 2.2048 | 0 | 0.00035 |  | 5 | 5 | 5 | 5 | 5 | 5 | 5 | 5 | 0 | 0 | 0 | 0 | 0 | 0 | 0 | 0
19.75 |  | 2.205 | 2.205 | 2.2049 | 2.205 | 2.2049 | 2.205 | 2.205 | 2.2049 | 2.2049 | 2.205 | 2.205 | -0.0001 | 0 |  | 19.75 | 19.75 | 19.75 | 19.75 | 19.75 | 19.75 | 19.75 | 19.75 | 0.0001 | -0.000125 | 0 | 0.0001 | -5e-05 | -0.000175 | 2.5e-05 | -0.000125
45 |  | 2.205 | 2.205 | 2.205 | 2.205 | 2.2048 | 2.2046 | 2.2048 | 2.2048 | 2.2046 | 2.205 | 2.205 | -0.0004 | 0 |  | 45 | 45 | 45 | 45 | 45 | 45 | 45 | 45 | 5e-05 | -0.0001 | 5e-05 | 0.000175 | -0.00015 | -0.000475 | -5e-05 | -0.000225
90 |  | 2.205 | 2.205 | 2.205 | 2.2052 | 2.205 | 2.2048 | 2.205 | 2.2048 | 2.2048 | 2.2052 | 2.205 | -0.0002 | 0.0002 |  | 90 | 90 | 90 | 90 | 90 | 90 | 90 | 90 | 0.0001 | -0.0001 | 0.0001 | 0.0003 | 0 | -0.000325 | 5e-05 | -0.000275
135 |  | 2.2049 | 2.205 | 2.2049 | 2.2052 | 2.2049 | 2.2048 | 2.205 | 2.2049 | 2.2048 | 2.2052 | 2.2049 | -0.0001 | 0.00025 |  | 135 | 135 | 135 | 135 | 135 | 135 | 135 | 135 | 5e-05 | -0.0001 | 5e-05 | 0.000175 | -0.00015 | -0.000475 | -5e-05 | -0.000225
160.25 |  | 2.205 | 2.205 | 2.2049 | 2.205 | 2.205 | 2.205 | 2.205 | 2.205 | 2.2049 | 2.205 | 2.205 | -0.0001 | 0 |  | 160.25 | 160.25 | 160.25 | 160.25 | 160.25 | 160.25 | 160.25 | 160.25 | 0.0001 | -0.000125 | 0 | 0.0001 | -5e-05 | -0.000175 | 2.5e-05 | -0.000125
175 |  | 2.205 | 2.2052 | 2.205 | 2.205 | 2.2051 | 2.2052 | 2.205 | 2.2052 | 2.205 | 2.2052 | 2.205 | 0 | 0.0002 |  | 175 | 175 | 175 | 175 | 175 | 175 | 175 | 175 | 0 | 0 | 0 | 0 | 0 | 0 | 0 | 0
Dan Stockman Rods
Degrees | ARP 2000 Bolts | R1 | R2 | R3 | R4 | R5 | R6 | R7 | R8
| Ambient | 74 | 74.6 | 74.4 | 74.2 | 74.4 | 74.2 | 74.2 | 74.2 | [14 empty] | Eccentricity
| Rod Temp | [8 empty] | Min | Max | Official | Min Dev. | Max Dev. | [9 empty] | R1 | R2 | R3 | R4 | R5 | R6 | R7 | R8
5 |  | 2.2046 | 2.2048 | 2.2046 | 2.2047 | 2.2048 | 2.2048 | 2.2048 | 2.2048 | 2.2046 | 2.2048 | 2.2048 | -0.00015 | 5e-05 |  | 5 | 5 | 5 | 5 | 5 | 5 | 5 | 5 | 0 | 0 | 0 | 0 | 0 | 0 | 0 | 0
19.75 |  | 2.205 | 2.205 | 2.2049 | 2.205 | 2.205 | 2.205 | 2.205 | 2.2051 | 2.2049 | 2.2051 | 2.205 | -0.0001 | 0.0001 |  | 19.75 | 19.75 | 19.75 | 19.75 | 19.75 | 19.75 | 19.75 | 19.75 | 0.0004 | 0.00015 | 0.00025 | 0.00035 | 0.00015 | 0.00015 | 0.0002 | 0.000225
45 |  | 2.2054 | 2.2054 | 2.2052 | 2.2054 | 2.205 | 2.205 | 2.2052 | 2.2051 | 2.205 | 2.2054 | 2.2054 | -0.0004 | 0 |  | 45 | 45 | 45 | 45 | 45 | 45 | 45 | 45 | 0.000675 | 0.000425 | 0.000575 | 0.000625 | 0.0002 | 0.000225 | 0.0004 | 0.000325
90 |  | 2.2054 | 2.2052 | 2.2054 | 2.2055 | 2.2052 | 2.2052 | 2.2054 | 2.2052 | 2.2052 | 2.2055 | 2.2052 | 0 | 0.0003 |  | 90 | 90 | 90 | 90 | 90 | 90 | 90 | 90 | 0.0008 | 0.00035 | 0.00075 | 0.00085 | 0.0003 | 0.00035 | 0.0006 | 0.000375
135 |  | 2.2052 | 2.2052 | 2.2052 | 2.2052 | 2.2052 | 2.2052 | 2.2052 | 2.2052 | 2.2052 | 2.2052 | 2.2052 | -5e-05 | 0 |  | 135 | 135 | 135 | 135 | 135 | 135 | 135 | 135 | 0.000675 | 0.000425 | 0.000575 | 0.000625 | 0.0002 | 0.000225 | 0.0004 | 0.000325
160.25 |  | 2.205 | 2.205 | 2.2048 | 2.205 | 2.2051 | 2.205 | 2.205 | 2.205 | 2.2048 | 2.2051 | 2.205 | -0.0002 | 0.0001 |  | 160.25 | 160.25 | 160.25 | 160.25 | 160.25 | 160.25 | 160.25 | 160.25 | 0.0004 | 0.00015 | 0.00025 | 0.00035 | 0.00015 | 0.00015 | 0.0002 | 0.000225
175 |  | 2.2046 | 2.205 | 2.2046 | 2.2046 | 2.205 | 2.205 | 2.2048 | 2.2049 | 2.2046 | 2.205 | 2.2046 | 0 | 0.0004 |  | 175 | 175 | 175 | 175 | 175 | 175 | 175 | 175 | 0 | 0 | 0 | 0 | 0 | 0 | 0 | 0

## OEM Rod Bolts
Virgin OEM Rods, BMW Rod Bolts
| Ambient | 72.9 | 72.4 | 71.7 | 72.1 | 73.1 | 72.7 | 71.9 | 72.1 | [13 empty] | Eccentricity
| Angle | R1 | R2 | R3 | R4 | R5 | R6 | R7 | R8 | Min | Max | Official | Min Dev. | Max Dev. | [8 empty] | R1 | R2 | R3 | R4 | R5 | R6 | R7 | R8 | AVG
| 5 | 2.2047 | 2.2048 | 2.2048 | 2.2048 | 2.2048 | 2.205 | 2.2048 | 2.2047 | 2.2047 | 2.205 | 2.2048 | -0.0001 | 0.0002 | 5 | 5 | 5 | 5 | 5 | 5 | 5 | 5 | 0 | 0 | 0 | 0 | 0 | 0 | 0 | 0 | 0
| 19.75 | 2.2047 | 2.2048 | 2.2047 | 2.2048 | 2.2048 | 2.2048 | 2.2048 | 2.2048 | 2.2047 | 2.2048 | 2.2048 | -0.0001 | 0 | 19.75 | 19.75 | 19.75 | 19.75 | 19.75 | 19.75 | 19.75 | 19.75 | -5e-05 | -0.0001 | -5e-05 | -5e-05 | 2.5e-05 | -0.0001 | -5e-05 | 5e-05 | -4.0625e-05
| 45 | 2.2046 | 2.2048 | 2.2046 | 2.2047 | 2.2046 | 2.2046 | 2.2047 | 2.2047 | 2.2046 | 2.2048 | 2.2047 | -0.0001 | 0.0001 | 45 | 45 | 45 | 45 | 45 | 45 | 45 | 45 | -0.0002 | -0.00015 | -0.000175 | -0.000125 | -0.000125 | -0.000275 | -0.000125 | -5e-05 | -0.00015312
| 90 | 2.2044 | 2.2046 | 2.2045 | 2.2046 | 2.2046 | 2.2044 | 2.2046 | 2.2046 | 2.2044 | 2.2046 | 2.2046 | -0.0002 | 5e-05 | 90 | 90 | 90 | 90 | 90 | 90 | 90 | 90 | -0.0003 | -0.0002 | -0.0003 | -0.000175 | -0.000125 | -0.0005 | -0.00015 | -5e-05 | -0.000225
| 135 | 2.2044 | 2.2045 | 2.2046 | 2.2046 | 2.2046 | 2.2046 | 2.2046 | 2.2046 | 2.2044 | 2.2046 | 2.2046 | -0.0002 | 5e-05 | 135 | 135 | 135 | 135 | 135 | 135 | 135 | 135 | -0.0002 | -0.00015 | -0.000175 | -0.000125 | -0.000125 | -0.000275 | -0.000125 | -5e-05 | -0.00015312
| 160.25 | 2.2046 | 2.2046 | 2.2048 | 2.2046 | 2.2048 | 2.2048 | 2.2047 | 2.2047 | 2.2046 | 2.2048 | 2.2046 | 0 | 0.0002 | 160.25 | 160.25 | 160.25 | 160.25 | 160.25 | 160.25 | 160.25 | 160.25 | -5e-05 | -0.0001 | -5e-05 | -5e-05 | 2.5e-05 | -0.0001 | -5e-05 | 5e-05 | -4.0625e-05
| 175 | 2.2047 | 2.2048 | 2.2048 | 2.2048 | 2.2047 | 2.2048 | 2.2048 | 2.2047 | 2.2047 | 2.2048 | 2.2048 | -0.0001 | 0 | 175 | 175 | 175 | 175 | 175 | 175 | 175 | 175 | 0 | 0 | 0 | 0 | 0 | 0 | 0 | 0 | 0
ReMfg OEM Rods, BMW Rod Bolts
| Ambient | 72.9 | 72.9 | 72.6 | 72.8 | 72.5 | 73.2 | 73.2 | 72.7 | [13 empty] | Eccentricity
| Angle | R1 | R2 | R3 | R4 | R5 | R6 | R7 | R8 | Min | Max | Official | Min Dev. | Max Dev. | [8 empty] | R1 | R2 | R3 | R4 | R5 | R6 | R7 | R8 | AVG
| 5 | 2.205 | 2.205 | 2.2051 | 2.2051 | 2.205 | 2.2051 | 2.205 | 2.205 | 2.205 | 2.2051 | 2.205 | -5e-05 | 0.0001 | 5 | 5 | 5 | 5 | 5 | 5 | 5 | 5 | 0 | 0 | 0 | 0 | 0 | 0 | 0 | 0 | 0
| 19.75 | 2.205 | 2.2049 | 2.205 | 2.2051 | 2.205 | 2.2051 | 2.2048 | 2.205 | 2.2048 | 2.2051 | 2.205 | -0.0002 | 0.0001 | 19.75 | 19.75 | 19.75 | 19.75 | 19.75 | 19.75 | 19.75 | 19.75 | 7.5e-05 | -0.0001 | -5e-05 | 0 | 5e-05 | 0 | -2.5e-05 | 0 | -6.25e-06
| 45 | 2.205 | 2.2048 | 2.205 | 2.205 | 2.205 | 2.2049 | 2.2048 | 2.2049 | 2.2048 | 2.205 | 2.205 | -0.0002 | 0 | 45 | 45 | 45 | 45 | 45 | 45 | 45 | 45 | 0.000125 | -0.00015 | -5e-05 | -0.000175 | 5e-05 | -0.0001 | -2.5e-05 | -0.0001 | -5.3125e-05
| 90 | 2.2052 | 2.2048 | 2.205 | 2.2048 | 2.2052 | 2.2049 | 2.2048 | 2.205 | 2.2048 | 2.2052 | 2.2048 | 0 | 0.0004 | 90 | 90 | 90 | 90 | 90 | 90 | 90 | 90 | 0.000225 | -0.0002 | -5e-05 | -0.00025 | 0.0002 | -0.00015 | -7.5e-05 | 0 | -3.75e-05
| 135 | 2.2052 | 2.2049 | 2.205 | 2.2048 | 2.2051 | 2.205 | 2.2049 | 2.2049 | 2.2048 | 2.2052 | 2.2049 | -0.0001 | 0.0003 | 135 | 135 | 135 | 135 | 135 | 135 | 135 | 135 | 0.000125 | -0.00015 | -5e-05 | -0.000175 | 5e-05 | -0.0001 | -2.5e-05 | -0.0001 | -5.3125e-05
| 160.25 | 2.2051 | 2.2049 | 2.205 | 2.205 | 2.2051 | 2.205 | 2.2049 | 2.205 | 2.2049 | 2.2051 | 2.205 | -0.0001 | 0.0001 | 160.25 | 160.25 | 160.25 | 160.25 | 160.25 | 160.25 | 160.25 | 160.25 | 7.5e-05 | -0.0001 | -5e-05 | 0 | 5e-05 | 0 | -2.5e-05 | 0 | -6.25e-06
| 175 | 2.205 | 2.205 | 2.205 | 2.205 | 2.205 | 2.205 | 2.2048 | 2.205 | 2.2048 | 2.205 | 2.205 | -0.0002 | 0 | 175 | 175 | 175 | 175 | 175 | 175 | 175 | 175 | 0 | 0 | 0 | 0 | 0 | 0 | 0 | 0 | 0

## ARP-2000 Rod Bolts
Virgin OEM Rods, ARP-2000 Rod bolts @ 45 ft/lbs TQ
| Ambient | 72.9 | 72.4 | 71.7 | 72.1 | 73.1 | 72.7 | 71.9 | 72.1 | [14 empty] | Eccentricity
| Angle | R1 | R2 | R3 | R4 | R5 | R6 | R7 | R8 | Min | Max | Official | Min Dev. | Max Dev. | [9 empty] | R1 | R2 | R3 | R4 | R5 | R6 | R7 | R8
| 5 | 2.2048 | 2.2048 | 2.205 | 2.2048 | 2.2046 | 2.2049 | 2.2048 | 2.2046 | 2.2046 | 2.205 | 2.2048 | -0.0002 | 0.00015 |  | 5 | 5 | 5 | 5 | 5 | 5 | 5 | 5 | 0 | 0 | 0 | 0 | 0 | 0 | 0 | 0
| 19.75 | 2.205 | 2.2049 | 2.2048 | 2.205 | 2.2048 | 2.205 | 2.205 | 2.2048 | 2.2048 | 2.205 | 2.2048 | 0 | 0.0002 |  | 19.75 | 19.75 | 19.75 | 19.75 | 19.75 | 19.75 | 19.75 | 19.75 | 0.000125 | 5e-05 | -5e-05 | 7.5e-05 | 0.0002 | 0.0001 | 0.000175 | 0.0002
| 45 | 2.205 | 2.205 | 2.205 | 2.205 | 2.2048 | 2.205 | 2.205 | 2.205 | 2.2048 | 2.205 | 2.205 | -0.00015 | 0 |  | 45 | 45 | 45 | 45 | 45 | 45 | 45 | 45 | 0.00015 | 7.5e-05 | 2.5e-05 | 0.0001 | 0.000275 | 0.0001 | 0.000175 | 0.0004
| 90 | 2.2049 | 2.2049 | 2.205 | 2.205 | 2.205 | 2.205 | 2.2051 | 2.2051 | 2.2049 | 2.2051 | 2.205 | -0.0001 | 0.0001 |  | 90 | 90 | 90 | 90 | 90 | 90 | 90 | 90 | 0.00015 | 0.0001 | 5e-05 | 0.0002 | 0.0004 | 0.0001 | 0.0003 | 0.0005
| 135 | 2.2048 | 2.2048 | 2.205 | 2.2048 | 2.2049 | 2.205 | 2.205 | 2.205 | 2.2048 | 2.205 | 2.2048 | 0 | 0.0002 |  | 135 | 135 | 135 | 135 | 135 | 135 | 135 | 135 | 0.00015 | 7.5e-05 | 2.5e-05 | 0.0001 | 0.000275 | 0.0001 | 0.000175 | 0.0004
| 160.25 | 2.2048 | 2.2048 | 2.205 | 2.2048 | 2.2048 | 2.2049 | 2.205 | 2.2048 | 2.2048 | 2.205 | 2.2048 | 0 | 0.0002 |  | 160.25 | 160.25 | 160.25 | 160.25 | 160.25 | 160.25 | 160.25 | 160.25 | 0.000125 | 5e-05 | -5e-05 | 7.5e-05 | 0.0002 | 0.0001 | 0.000175 | 0.0002
| 175 | 2.2047 | 2.2048 | 2.205 | 2.2048 | 2.2046 | 2.2048 | 2.2048 | 2.2046 | 2.2046 | 2.205 | 2.2048 | -0.0002 | 0.00015 |  | 175 | 175 | 175 | 175 | 175 | 175 | 175 | 175 | 0 | 0 | 0 | 0 | 0 | 0 | 0 | 0
[15 empty] | Delta | 5 | 5 | 5 | 5 | 5 | 5 | 5 | 5 | 0 | 0 | 0 | 0 | 0 | 0 | 0 | 0 | Delta
[15 empty] | Delta | 19.75 | 19.75 | 19.75 | 19.75 | 19.75 | 19.75 | 19.75 | 19.75 | 0.00016563 | 9.0625e-05 | -9.375e-06 | 0.00011563 | 0.00024063 | 0.00014063 | 0.00021563 | 0.00024063 | Delta
[15 empty] | Delta | 45 | 45 | 45 | 45 | 45 | 45 | 45 | 45 | 0.00030313 | 0.00022813 | 0.00017812 | 0.00025313 | 0.00042812 | 0.00025313 | 0.00032813 | 0.00055312 | Delta
[15 empty] | Delta | 90 | 90 | 90 | 90 | 90 | 90 | 90 | 90 | 0.000375 | 0.000325 | 0.000275 | 0.000425 | 0.000625 | 0.000325 | 0.000525 | 0.000725 | Delta
[15 empty] | Delta | 135 | 135 | 135 | 135 | 135 | 135 | 135 | 135 | 0.00030313 | 0.00022813 | 0.00017812 | 0.00025313 | 0.00042812 | 0.00025313 | 0.00032813 | 0.00055312 | Delta
[15 empty] | Delta | 160.25 | 160.25 | 160.25 | 160.25 | 160.25 | 160.25 | 160.25 | 160.25 | 0.00016563 | 9.0625e-05 | -9.375e-06 | 0.00011563 | 0.00024063 | 0.00014063 | 0.00021563 | 0.00024063 | Delta
[15 empty] | Delta | 175 | 175 | 175 | 175 | 175 | 175 | 175 | 175 | 0 | 0 | 0 | 0 | 0 | 0 | 0 | 0 | Delta
Virgin OEM Rods, ARP-2000 Rod bolts @ 50 ft/lbs TQ
| Ambient | 72.9 | 72.9 | 72.6 | 72.8 | 72.5 | 73.2 | 73.2 | 72.7 | [14 empty] | Eccentricity
| Angle | R1 | R2 | R3 | R4 | R5 | R6 | R7 | R8 | Min | Max | Official | Min Dev. | Max Dev. | [9 empty] | R1 | R2 | R3 | R4 | R5 | R6 | R7 | R8
| 5 | 2.2049 | 2.2049 | 2.205 | 2.2049 | 2.2048 | 2.205 | 2.205 | 2.2048 | 2.2048 | 2.205 | 2.2049 | -5e-05 | 0.0001 |  | 5 | 5 | 5 | 5 | 5 | 5 | 5 | 5 | 0 | 0 | 0 | 0 | 0 | 0 | 0 | 0
| 19.75 | 2.205 | 2.2049 | 2.2048 | 2.2049 | 2.2048 | 2.2049 | 2.2048 | 2.2048 | 2.2048 | 2.205 | 2.2049 | -0.0001 | 0.0001 |  | 19.75 | 19.75 | 19.75 | 19.75 | 19.75 | 19.75 | 19.75 | 19.75 | 0 | -0.0001 | -0.000125 | -2.5e-05 | 0 | -0.0001 | -7.5e-05 | 0
| 45 | 2.2048 | 2.2048 | 2.2048 | 2.2048 | 2.2048 | 2.2048 | 2.2047 | 2.2046 | 2.2046 | 2.2048 | 2.2048 | -0.00015 | 0.0001 |  | 45 | 45 | 45 | 45 | 45 | 45 | 45 | 45 | -0.000175 | -0.0002 | -0.0002 | -0.000225 | -0.00015 | -0.0003 | -0.000225 | -0.000225
| 90 | 2.2046 | 2.2046 | 2.2048 | 2.2046 | 2.2047 | 2.2046 | 2.2046 | 2.2046 | 2.2046 | 2.2048 | 2.2046 | 0 | 0.00015 |  | 90 | 90 | 90 | 90 | 90 | 90 | 90 | 90 | -0.00025 | -0.0003 | -0.000225 | -0.0003 | -0.000175 | -0.000375 | -0.000375 | -0.000225
| 135 | 2.2046 | 2.2046 | 2.2048 | 2.2046 | 2.2046 | 2.2046 | 2.2048 | 2.2046 | 2.2046 | 2.2048 | 2.2046 | 0 | 0.0002 |  | 135 | 135 | 135 | 135 | 135 | 135 | 135 | 135 | -0.000175 | -0.0002 | -0.0002 | -0.000225 | -0.00015 | -0.0003 | -0.000225 | -0.000225
| 160.25 | 2.2047 | 2.2047 | 2.2049 | 2.2048 | 2.2049 | 2.2048 | 2.205 | 2.2048 | 2.2047 | 2.205 | 2.2047 | 0 | 0.00025 |  | 160.25 | 160.25 | 160.25 | 160.25 | 160.25 | 160.25 | 160.25 | 160.25 | 0 | -0.0001 | -0.000125 | -2.5e-05 | 0 | -0.0001 | -7.5e-05 | 0
| 175 | 2.2048 | 2.2049 | 2.205 | 2.2049 | 2.2049 | 2.205 | 2.205 | 2.2048 | 2.2048 | 2.205 | 2.2049 | -0.0001 | 0.0001 |  | 175 | 175 | 175 | 175 | 175 | 175 | 175 | 175 | 0 | 0 | 0 | 0 | 0 | 0 | 0 | 0
[15 empty] | Delta | 5 | 5 | 5 | 5 | 5 | 5 | 5 | 5 | 0 | 0 | 0 | 0 | 0 | 0 | 0 | 0 | Delta
[15 empty] | Delta | 19.75 | 19.75 | 19.75 | 19.75 | 19.75 | 19.75 | 19.75 | 19.75 | 4.0625e-05 | -5.9375e-05 | -8.4375e-05 | 1.5625e-05 | 4.0625e-05 | -5.9375e-05 | -3.4375e-05 | 4.0625e-05 | Delta
[15 empty] | Delta | 45 | 45 | 45 | 45 | 45 | 45 | 45 | 45 | -2.1875e-05 | -4.6875e-05 | -4.6875e-05 | -7.1875e-05 | 3.125e-06 | -0.00014688 | -7.1875e-05 | -7.1875e-05 | Delta
[15 empty] | Delta | 90 | 90 | 90 | 90 | 90 | 90 | 90 | 90 | -2.5e-05 | -7.5e-05 | 5.5511e-17 | -7.5e-05 | 5e-05 | -0.00015 | -0.00015 | 5.5511e-17 | Delta
[15 empty] | Delta | 135 | 135 | 135 | 135 | 135 | 135 | 135 | 135 | -2.1875e-05 | -4.6875e-05 | -4.6875e-05 | -7.1875e-05 | 3.125e-06 | -0.00014688 | -7.1875e-05 | -7.1875e-05 | Delta
[15 empty] | Delta | 160.25 | 160.25 | 160.25 | 160.25 | 160.25 | 160.25 | 160.25 | 160.25 | 4.0625e-05 | -5.9375e-05 | -8.4375e-05 | 1.5625e-05 | 4.0625e-05 | -5.9375e-05 | -3.4375e-05 | 4.0625e-05 | Delta
[15 empty] | Delta | 175 | 175 | 175 | 175 | 175 | 175 | 175 | 175 | 0 | 0 | 0 | 0 | 0 | 0 | 0 | 0 | Delta
Remanufactured OEM Rods, ARP-2000 Rod bolts @ 45 ft/lbs TQ
| Ambient | 76 | 75.5 | 75.4 | 74.2 | 76 | 73.8 | 75.1 | 74.7 | [14 empty] | Eccentricity
| Angle | R1 | R2 | R3 | R4 | R5 | R6 | R7 | R8 | Min | Max | Official | Min Dev. | Max Dev. | [9 empty] | R1 | R2 | R3 | R4 | R5 | R6 | R7 | R8
| 5 | 2.2048 | 2.2048 | 2.2048 | 2.2048 | 2.2048 | 2.2048 | 2.2048 | 2.2048 | 2.2048 | 2.2048 | 2.2048 | -5e-05 | 5e-05 |  | 5 | 5 | 5 | 5 | 5 | 5 | 5 | 5 | 0 | 0 | 0 | 0 | 0 | 0 | 0 | 0
| 19.75 | 2.2051 | 2.205 | 2.2051 | 2.2051 | 2.2052 | 2.2052 | 2.2052 | 2.205 | 2.205 | 2.2052 | 2.2051 | -0.0001 | 0.0001 |  | 19.75 | 19.75 | 19.75 | 19.75 | 19.75 | 19.75 | 19.75 | 19.75 | 0.00035 | 0.0002 | 0.000275 | 0.000325 | 0.000275 | 0.00035 | 0.0004 | 0.000225
| 45 | 2.2056 | 2.2052 | 2.2054 | 2.2056 | 2.2054 | 2.2054 | 2.2054 | 2.2053 | 2.2052 | 2.2056 | 2.2056 | -0.00045 | 0 |  | 45 | 45 | 45 | 45 | 45 | 45 | 45 | 45 | 0.0009 | 0.000375 | 0.000625 | 0.000875 | 0.0006 | 0.000675 | 0.000725 | 0.0005
| 90 | 2.206 | 2.2054 | 2.2056 | 2.2058 | 2.2058 | 2.2058 | 2.2058 | 2.2056 | 2.2054 | 2.206 | 2.2058 | -0.0004 | 0.0002 |  | 90 | 90 | 90 | 90 | 90 | 90 | 90 | 90 | 0.0012 | 0.0006 | 0.000875 | 0.001075 | 0.00095 | 0.000975 | 0.001025 | 0.000725
| 135 | 2.2058 | 2.2052 | 2.2054 | 2.2056 | 2.2054 | 2.2054 | 2.2056 | 2.2054 | 2.2052 | 2.2058 | 2.2054 | -0.0002 | 0.0004 |  | 135 | 135 | 135 | 135 | 135 | 135 | 135 | 135 | 0.0009 | 0.000375 | 0.000625 | 0.000875 | 0.0006 | 0.000675 | 0.000725 | 0.0005
| 160.25 | 2.2052 | 2.205 | 2.205 | 2.205 | 2.205 | 2.2051 | 2.2052 | 2.2052 | 2.205 | 2.2052 | 2.2052 | -0.00025 | 0 |  | 160.25 | 160.25 | 160.25 | 160.25 | 160.25 | 160.25 | 160.25 | 160.25 | 0.00035 | 0.0002 | 0.000275 | 0.000325 | 0.000275 | 0.00035 | 0.0004 | 0.000225
| 175 | 2.2048 | 2.2048 | 2.2048 | 2.2047 | 2.2048 | 2.2048 | 2.2048 | 2.2049 | 2.2047 | 2.2049 | 2.2048 | -0.0001 | 0.0001 |  | 175 | 175 | 175 | 175 | 175 | 175 | 175 | 175 | 0 | 0 | 0 | 0 | 0 | 0 | 0 | 0
[15 empty] | Delta | 5 | 5 | 5 | 5 | 5 | 5 | 5 | 5 | 0 | 0 | 0 | 0 | 0 | 0 | 0 | 0 | Delta
[15 empty] | Delta | 19.75 | 19.75 | 19.75 | 19.75 | 19.75 | 19.75 | 19.75 | 19.75 | 0.00035625 | 0.00020625 | 0.00028125 | 0.00033125 | 0.00028125 | 0.00035625 | 0.00040625 | 0.00023125 | Delta
[15 empty] | Delta | 45 | 45 | 45 | 45 | 45 | 45 | 45 | 45 | 0.00095313 | 0.00042813 | 0.00067812 | 0.00092813 | 0.00065312 | 0.00072812 | 0.00077812 | 0.00055313 | Delta
[15 empty] | Delta | 90 | 90 | 90 | 90 | 90 | 90 | 90 | 90 | 0.0012375 | 0.0006375 | 0.0009125 | 0.0011125 | 0.0009875 | 0.0010125 | 0.0010625 | 0.0007625 | Delta
[15 empty] | Delta | 135 | 135 | 135 | 135 | 135 | 135 | 135 | 135 | 0.00095313 | 0.00042813 | 0.00067812 | 0.00092813 | 0.00065312 | 0.00072812 | 0.00077812 | 0.00055313 | Delta
[15 empty] | Delta | 160.25 | 160.25 | 160.25 | 160.25 | 160.25 | 160.25 | 160.25 | 160.25 | 0.00035625 | 0.00020625 | 0.00028125 | 0.00033125 | 0.00028125 | 0.00035625 | 0.00040625 | 0.00023125 | Delta
[15 empty] | Delta | 175 | 175 | 175 | 175 | 175 | 175 | 175 | 175 | 0 | 0 | 0 | 0 | 0 | 0 | 0 | 0 | Delta

## ARP-625 Rod Bolts
Virgin OEM Rods, ARP-625 Rod bolts @ 60 ft/lbs TQ
| Ambient | 71.8 | 71.5 | 70.6 | 72.5 | 71.2 | 71 | 70.8 | 72.3 | [14 empty] | Eccentricity
| Angle | R1 | R2 | R3 | R4 | R5 | R6 | R7 | R8 | Min | Max | Official | Min Dev. | Max Dev. | [9 empty] | R1 | R2 | R3 | R4 | R5 | R6 | R7 | R8
| 5 | 2.2052 | 2.205 | 2.2049 | 2.205 | 2.205 | 2.2052 | 2.2052 | 2.205 | 2.2049 | 2.2052 | 2.205 | -0.0001 | 0.0002 |  | 5 | 5 | 5 | 5 | 5 | 5 | 5 | 5 | 0 | 0 | 0 | 0 | 0 | 0 | 0 | 0
| 19.75 | 2.2049 | 2.2049 | 2.2049 | 2.2048 | 2.2049 | 2.205 | 2.2049 | 2.2047 | 2.2047 | 2.205 | 2.2049 | -0.0002 | 0.0001 |  | 19.75 | 19.75 | 19.75 | 19.75 | 19.75 | 19.75 | 19.75 | 19.75 | -0.000325 | -0.000175 | -0.0001 | -0.000325 | -0.000125 | -0.0002 | -0.0003 | -0.0003
| 45 | 2.2044 | 2.2046 | 2.2045 | 2.2044 | 2.2044 | 2.2046 | 2.2046 | 2.2044 | 2.2044 | 2.2046 | 2.2044 | 0 | 0.0002 |  | 45 | 45 | 45 | 45 | 45 | 45 | 45 | 45 | -0.00075 | -0.0006 | -0.00035 | -0.00075 | -0.0006 | -0.0005 | -0.0006 | -0.000575
| 90 | 2.2042 | 2.2042 | 2.2046 | 2.2042 | 2.2042 | 2.2043 | 2.2044 | 2.2042 | 2.2042 | 2.2046 | 2.2042 | 0 | 0.0004 |  | 90 | 90 | 90 | 90 | 90 | 90 | 90 | 90 | -0.000875 | -0.0008 | -0.00035 | -0.0009 | -0.0008 | -0.0008 | -0.00075 | -0.000775
| 135 | 2.2043 | 2.2042 | 2.2047 | 2.2043 | 2.2044 | 2.2046 | 2.2045 | 2.2044 | 2.2042 | 2.2047 | 2.2044 | -0.0002 | 0.0003 |  | 135 | 135 | 135 | 135 | 135 | 135 | 135 | 135 | -0.00075 | -0.0006 | -0.00035 | -0.00075 | -0.0006 | -0.0005 | -0.0006 | -0.000575
| 160.25 | 2.2046 | 2.2048 | 2.2048 | 2.2048 | 2.2048 | 2.2048 | 2.2048 | 2.2046 | 2.2046 | 2.2048 | 2.2048 | -0.0002 | 5e-05 |  | 160.25 | 160.25 | 160.25 | 160.25 | 160.25 | 160.25 | 160.25 | 160.25 | -0.000325 | -0.000175 | -0.0001 | -0.000325 | -0.000125 | -0.0002 | -0.0003 | -0.0003
| 175 | 2.205 | 2.205 | 2.205 | 2.2052 | 2.205 | 2.205 | 2.2052 | 2.205 | 2.205 | 2.2052 | 2.205 | -5e-05 | 0.0002 |  | 175 | 175 | 175 | 175 | 175 | 175 | 175 | 175 | 0 | 0 | 0 | 0 | 0 | 0 | 0 | 0
[15 empty] | Delta | 5 | 5 | 5 | 5 | 5 | 5 | 5 | 5 | 0 | 0 | 0 | 0 | 0 | 0 | 0 | 0 | Delta | 0 | 0 | 0 | 0 | 0 | 0 | 0 | 0 | 0 | 0 | 0 | 0 | 0 | 0 | 0 | 0
[15 empty] | Delta | 19.75 | 19.75 | 19.75 | 19.75 | 19.75 | 19.75 | 19.75 | 19.75 | -0.00028438 | -0.00013437 | -5.9375e-05 | -0.00028437 | -8.4375e-05 | -0.00015937 | -0.00025938 | -0.00025938 | Delta | -0.00028438 | -0.00013437 | -5.9375e-05 | -0.00028437 | -8.4375e-05 | -0.00015937 | -0.00025938 | -0.00025938 | 0 | 0 | 0 | 0 | 0 | 0 | 0 | 0
[15 empty] | Delta | 45 | 45 | 45 | 45 | 45 | 45 | 45 | 45 | -0.00059688 | -0.00044687 | -0.00019688 | -0.00059688 | -0.00044687 | -0.00034687 | -0.00044687 | -0.00042188 | Delta | -0.00059688 | -0.00044687 | -0.00019688 | -0.00059688 | -0.00044687 | -0.00034687 | -0.00044687 | -0.00042188 | 0 | 0 | 0 | 0 | 0 | 0 | 0 | 0
[15 empty] | Delta | 90 | 90 | 90 | 90 | 90 | 90 | 90 | 90 | -0.00065 | -0.000575 | -0.000125 | -0.000675 | -0.000575 | -0.000575 | -0.000525 | -0.00055 | Delta | -0.00065 | -0.000575 | -0.000125 | -0.000675 | -0.000575 | -0.000575 | -0.000525 | -0.00055 | 0 | 0 | 0 | 0 | 0 | 0 | 0 | 0
[15 empty] | Delta | 135 | 135 | 135 | 135 | 135 | 135 | 135 | 135 | -0.00059688 | -0.00044687 | -0.00019688 | -0.00059688 | -0.00044687 | -0.00034687 | -0.00044687 | -0.00042188 | Delta | -0.00059688 | -0.00044687 | -0.00019688 | -0.00059688 | -0.00044687 | -0.00034687 | -0.00044687 | -0.00042188 | 0 | 0 | 0 | 0 | 0 | 0 | 0 | 0
[15 empty] | Delta | 160.25 | 160.25 | 160.25 | 160.25 | 160.25 | 160.25 | 160.25 | 160.25 | -0.00028438 | -0.00013437 | -5.9375e-05 | -0.00028437 | -8.4375e-05 | -0.00015937 | -0.00025938 | -0.00025938 | Delta | -0.00028438 | -0.00013437 | -5.9375e-05 | -0.00028437 | -8.4375e-05 | -0.00015937 | -0.00025938 | -0.00025938 | 0 | 0 | 0 | 0 | 0 | 0 | 0 | 0
[15 empty] | Delta | 175 | 175 | 175 | 175 | 175 | 175 | 175 | 175 | 0 | 0 | 0 | 0 | 0 | 0 | 0 | 0 | Delta | 0 | 0 | 0 | 0 | 0 | 0 | 0 | 0 | 0 | 0 | 0 | 0 | 0 | 0 | 0 | 0
Virgin OEM Rods, ARP-625 Rod bolts @ 55 ft/lbs TQ
| Ambient | 71.1 | 71.4 | 72 | 71.1 | 71.1 | 71 | 71.6 | 71.1 | [14 empty] | Eccentricity
| Angle | R1 | R2 | R3 | R4 | R5 | R6 | R7 | R8 | Min | Max | Official | Min Dev. | Max Dev. | [9 empty] | R1 | R2 | R3 | R4 | R5 | R6 | R7 | R8
| 5 | 2.2051 | 2.2051 | 2.205 | 2.2052 | 2.2051 | 2.2053 | 2.2052 | 2.205 | 2.205 | 2.2053 | 2.2051 | -0.0001 | 0.0002 |  | 5 | 5 | 5 | 5 | 5 | 5 | 5 | 5 | 0 | 0 | 0 | 0 | 0 | 0 | 0 | 0
| 19.75 | 2.205 | 2.205 | 2.2049 | 2.205 | 2.205 | 2.2051 | 2.205 | 2.2048 | 2.2048 | 2.2051 | 2.205 | -0.0002 | 0.0001 |  | 19.75 | 19.75 | 19.75 | 19.75 | 19.75 | 19.75 | 19.75 | 19.75 | -0.000175 | -0.000125 | -0.0001 | -0.00015 | -0.000125 | -0.0002 | -0.000125 | -0.000225
| 45 | 2.2046 | 2.2048 | 2.2048 | 2.2046 | 2.2046 | 2.2048 | 2.2048 | 2.2047 | 2.2046 | 2.2048 | 2.2046 | 0 | 0.00025 |  | 45 | 45 | 45 | 45 | 45 | 45 | 45 | 45 | -0.00055 | -0.000475 | -0.0002 | -0.000525 | -0.00045 | -0.0004 | -0.00045 | -0.00035
| 90 | 2.2044 | 2.2044 | 2.2046 | 2.2044 | 2.2046 | 2.2044 | 2.2046 | 2.2046 | 2.2044 | 2.2046 | 2.2044 | 0 | 0.0002 |  | 90 | 90 | 90 | 90 | 90 | 90 | 90 | 90 | -0.00065 | -0.00065 | -0.0004 | -0.00075 | -0.00045 | -0.0008 | -0.000525 | -0.0004
| 135 | 2.2044 | 2.2044 | 2.2048 | 2.2046 | 2.2046 | 2.2048 | 2.2046 | 2.2046 | 2.2044 | 2.2048 | 2.2046 | -0.0002 | 0.00025 |  | 135 | 135 | 135 | 135 | 135 | 135 | 135 | 135 | -0.00055 | -0.000475 | -0.0002 | -0.000525 | -0.00045 | -0.0004 | -0.00045 | -0.00035
| 160.25 | 2.2048 | 2.2048 | 2.2049 | 2.205 | 2.2048 | 2.2049 | 2.205 | 2.2048 | 2.2048 | 2.205 | 2.2048 | 0 | 0.00025 |  | 160.25 | 160.25 | 160.25 | 160.25 | 160.25 | 160.25 | 160.25 | 160.25 | -0.000175 | -0.000125 | -0.0001 | -0.00015 | -0.000125 | -0.0002 | -0.000125 | -0.000225
| 175 | 2.205 | 2.205 | 2.205 | 2.2052 | 2.205 | 2.2051 | 2.2051 | 2.205 | 2.205 | 2.2052 | 2.205 | 0 | 0.00015 |  | 175 | 175 | 175 | 175 | 175 | 175 | 175 | 175 | 0 | 0 | 0 | 0 | 0 | 0 | 0 | 0
[15 empty] | Delta | 5 | 5 | 5 | 5 | 5 | 5 | 5 | 5 | 0 | 0 | 0 | 0 | 0 | 0 | 0 | 0 | Delta
[15 empty] | Delta | 19.75 | 19.75 | 19.75 | 19.75 | 19.75 | 19.75 | 19.75 | 19.75 | -0.00013437 | -8.4375e-05 | -5.9375e-05 | -0.00010937 | -8.4375e-05 | -0.00015937 | -8.4375e-05 | -0.00018437 | Delta
[15 empty] | Delta | 45 | 45 | 45 | 45 | 45 | 45 | 45 | 45 | -0.00039687 | -0.00032187 | -4.6875e-05 | -0.00037188 | -0.00029687 | -0.00024687 | -0.00029687 | -0.00019688 | Delta
[15 empty] | Delta | 90 | 90 | 90 | 90 | 90 | 90 | 90 | 90 | -0.000425 | -0.000425 | -0.000175 | -0.000525 | -0.000225 | -0.000575 | -0.0003 | -0.000175 | Delta
[15 empty] | Delta | 135 | 135 | 135 | 135 | 135 | 135 | 135 | 135 | -0.00039687 | -0.00032187 | -4.6875e-05 | -0.00037188 | -0.00029687 | -0.00024687 | -0.00029687 | -0.00019688 | Delta
[15 empty] | Delta | 160.25 | 160.25 | 160.25 | 160.25 | 160.25 | 160.25 | 160.25 | 160.25 | -0.00013437 | -8.4375e-05 | -5.9375e-05 | -0.00010937 | -8.4375e-05 | -0.00015937 | -8.4375e-05 | -0.00018437 | Delta
[15 empty] | Delta | 175 | 175 | 175 | 175 | 175 | 175 | 175 | 175 | 0 | 0 | 0 | 0 | 0 | 0 | 0 | 0 | Delta
Virgin OEM Rods, ARP-625 Rod bolts @ 50 ft/lbs TQ
| Ambient | 70.7 | 70.7 | 70.9 | 71.1 | 70.6 | 70.9 | 70.7 | 70.5 | [14 empty] | Eccentricity
| Angle | R1 | R2 | R3 | R4 | R5 | R6 | R7 | R8 | Min | Max | Official | Min Dev. | Max Dev. | [9 empty] | R1 | R2 | R3 | R4 | R5 | R6 | R7 | R8
| 5 | 2.2051 | 2.2051 | 2.205 | 2.2051 | 2.205 | 2.2054 | 2.205 | 2.205 | 2.205 | 2.2054 | 2.205 | 0 | 0.00035 |  | 5 | 5 | 5 | 5 | 5 | 5 | 5 | 5 | 0 | 0 | 0 | 0 | 0 | 0 | 0 | 0
| 19.75 | 2.205 | 2.205 | 2.205 | 2.205 | 2.205 | 2.2052 | 2.205 | 2.2048 | 2.2048 | 2.2052 | 2.205 | -0.0002 | 0.0002 |  | 19.75 | 19.75 | 19.75 | 19.75 | 19.75 | 19.75 | 19.75 | 19.75 | -0.0002 | -0.0002 | 0 | -0.000125 | -0.000125 | -0.000175 | -7.5e-05 | -0.000175
| 45 | 2.2048 | 2.2048 | 2.205 | 2.2048 | 2.2048 | 2.2048 | 2.2048 | 2.2048 | 2.2048 | 2.205 | 2.2048 | 0 | 0.00015 |  | 45 | 45 | 45 | 45 | 45 | 45 | 45 | 45 | -0.0004 | -0.00045 | -0.000125 | -0.000375 | -0.000225 | -0.000475 | -0.00025 | -0.000225
| 90 | 2.2046 | 2.2046 | 2.2048 | 2.2046 | 2.2048 | 2.2047 | 2.2047 | 2.2046 | 2.2046 | 2.2048 | 2.2046 | 0 | 0.0002 |  | 90 | 90 | 90 | 90 | 90 | 90 | 90 | 90 | -0.0005 | -0.00055 | -0.0002 | -0.000525 | -0.00025 | -0.000575 | -0.00035 | -0.000375
| 135 | 2.2046 | 2.2046 | 2.2048 | 2.2047 | 2.2047 | 2.2048 | 2.2048 | 2.2047 | 2.2046 | 2.2048 | 2.2048 | -0.0002 | 0 |  | 135 | 135 | 135 | 135 | 135 | 135 | 135 | 135 | -0.0004 | -0.00045 | -0.000125 | -0.000375 | -0.000225 | -0.000475 | -0.00025 | -0.000225
| 160.25 | 2.2048 | 2.2049 | 2.205 | 2.205 | 2.2048 | 2.205 | 2.205 | 2.2048 | 2.2048 | 2.205 | 2.2048 | 0 | 0.0002 |  | 160.25 | 160.25 | 160.25 | 160.25 | 160.25 | 160.25 | 160.25 | 160.25 | -0.0002 | -0.0002 | 0 | -0.000125 | -0.000125 | -0.000175 | -7.5e-05 | -0.000175
| 175 | 2.2051 | 2.2052 | 2.205 | 2.2052 | 2.205 | 2.2052 | 2.2051 | 2.205 | 2.205 | 2.2052 | 2.2051 | -0.00015 | 0.0001 |  | 175 | 175 | 175 | 175 | 175 | 175 | 175 | 175 | 0 | 0 | 0 | 0 | 0 | 0 | 0 | 0
[15 empty] | Delta | 5 | 5 | 5 | 5 | 5 | 5 | 5 | 5 | 0 | 0 | 0 | 0 | 0 | 0 | 0 | 0 | Delta
[15 empty] | Delta | 19.75 | 19.75 | 19.75 | 19.75 | 19.75 | 19.75 | 19.75 | 19.75 | -0.00015937 | -0.00015937 | 4.0625e-05 | -8.4375e-05 | -8.4375e-05 | -0.00013438 | -3.4375e-05 | -0.00013437 | Delta
[15 empty] | Delta | 45 | 45 | 45 | 45 | 45 | 45 | 45 | 45 | -0.00024687 | -0.00029687 | 2.8125e-05 | -0.00022188 | -7.1875e-05 | -0.00032188 | -9.6875e-05 | -7.1875e-05 | Delta
[15 empty] | Delta | 90 | 90 | 90 | 90 | 90 | 90 | 90 | 90 | -0.000275 | -0.000325 | 2.5e-05 | -0.0003 | -2.5e-05 | -0.00035 | -0.000125 | -0.00015 | Delta
[15 empty] | Delta | 135 | 135 | 135 | 135 | 135 | 135 | 135 | 135 | -0.00024687 | -0.00029687 | 2.8125e-05 | -0.00022188 | -7.1875e-05 | -0.00032188 | -9.6875e-05 | -7.1875e-05 | Delta
[15 empty] | Delta | 160.25 | 160.25 | 160.25 | 160.25 | 160.25 | 160.25 | 160.25 | 160.25 | -0.00015937 | -0.00015937 | 4.0625e-05 | -8.4375e-05 | -8.4375e-05 | -0.00013438 | -3.4375e-05 | -0.00013437 | Delta
[15 empty] | Delta | 175 | 175 | 175 | 175 | 175 | 175 | 175 | 175 | 0 | 0 | 0 | 0 | 0 | 0 | 0 | 0 | Delta

## Carrillo WMC Rod Bolts
Virgin OEM Rods, Carrillo WMC Rod bolts @ 45 ft/lbs TQ
| Ambient |  | 72 | 71.8 |  |  | 71.9 | 71.4 | 71.6 | [14 empty] | Eccentricity
| Angle | R1 | R2 | R3 | R4 | R5 | R6 | R7 | R8 | Min | Max | Official | Min Dev. | Max Dev. | [9 empty] | R1 | R2 | R3 | R4 | R5 | R6 | R7 | R8
| 5 |  | 2.2046 | 2.2048 | 2.2046 |  |  | 2.2044 | 2.2048 | 2.2044 | 2.2048 | #N/A | #N/A | #N/A |  | #N/A | 5 | 5 | 5 | #N/A | #N/A | 5 | 5 | #N/A | 0 | 0 | 0 | #N/A | #N/A | 0 | 0
| 19.75 |  | 2.2048 | 2.2048 | 2.2049 |  |  | 2.2048 | 2.2048 | 2.2048 | 2.2049 | 2.2048 | 0 | 0.0001 |  | #N/A | 19.75 | 19.75 | 19.75 | #N/A | #N/A | 19.75 | 19.75 | #N/A | 0.000125 | -2.5e-05 | 0.0002 | #N/A | #N/A | 0.0003 | 7.5e-05
| 45 |  | 2.2052 | 2.205 | 2.2052 |  |  | 2.2053 | 2.205 | 2.205 | 2.2053 | 2.205 | 0 | 0.0003 |  | #N/A | 45 | 45 | 45 | #N/A | #N/A | 45 | 45 | #N/A | 0.000325 | 0.000175 | 0.0004 | #N/A | #N/A | 0.00085 | -0.00025
| 90 |  | 2.2051 | 2.2051 | 2.2052 |  |  | 2.2056 | 2.2041 | 2.2041 | 2.2056 | 2.2051 | -0.001 | 0.0005 |  | #N/A | 90 | 90 | 90 | #N/A | #N/A | 90 | 90 | #N/A | 0.000425 | 0.000275 | 0.00055 | #N/A | #N/A | 0.0012 | -0.0007
| 135 |  | 2.2048 | 2.205 | 2.205 |  |  | 2.2052 | 2.2041 | 2.2041 | 2.2052 | #N/A | #N/A | #N/A |  | #N/A | 135 | 135 | 135 | #N/A | #N/A | 135 | 135 | #N/A | 0.000325 | 0.000175 | 0.0004 | #N/A | #N/A | 0.00085 | -0.00025
| 160.25 |  | 2.2048 | 2.2048 | 2.2048 |  |  | 2.2046 | 2.205 | 2.2046 | 2.205 | 2.2048 | -0.0002 | 0.00015 |  | #N/A | 160.25 | 160.25 | 160.25 | #N/A | #N/A | 160.25 | 160.25 | #N/A | 0.000125 | -2.5e-05 | 0.0002 | #N/A | #N/A | 0.0003 | 7.5e-05
| 175 |  | 2.2047 | 2.2049 | 2.2047 |  |  | 2.2044 | 2.2048 | 2.2044 | 2.2049 | 2.2047 | -0.0003 | 0.0002 |  | #N/A | 175 | 175 | 175 | #N/A | #N/A | 175 | 175 | #N/A | 0 | 0 | 0 | #N/A | #N/A | 0 | 0
[10 empty] | 0 | 0 | #N/A | #N/A | #N/A | Delta | #N/A | 5 | 5 | 5 | #N/A | #N/A | 5 | 5 | #N/A | 0 | 0 | 0 | #N/A | #N/A | 0 | 0 | Delta
|  | R2: 2.2046 | [5 empty] | Delta | #N/A | 19.75 | 19.75 | 19.75 | #N/A | #N/A | 19.75 | 19.75 | #N/A | 0.00016563 | 1.5625e-05 | 0.00024063 | #N/A | #N/A | 0.00034062 | 0.00011563 | Delta
[15 empty] | Delta | #N/A | 45 | 45 | 45 | #N/A | #N/A | 45 | 45 | #N/A | 0.00047813 | 0.00032813 | 0.00055312 | #N/A | #N/A | 0.0010031 | -9.6875e-05 | Delta
[15 empty] | Delta | #N/A | 90 | 90 | 90 | #N/A | #N/A | 90 | 90 | #N/A | 0.00065 | 0.0005 | 0.000775 | #N/A | #N/A | 0.001425 | -0.000475 | Delta
[15 empty] | Delta | #N/A | 135 | 135 | 135 | #N/A | #N/A | 135 | 135 | #N/A | 0.00047813 | 0.00032813 | 0.00055312 | #N/A | #N/A | 0.0010031 | -9.6875e-05 | Delta
[15 empty] | Delta | #N/A | 160.25 | 160.25 | 160.25 | #N/A | #N/A | 160.25 | 160.25 | #N/A | 0.00016563 | 1.5625e-05 | 0.00024063 | #N/A | #N/A | 0.00034062 | 0.00011563 | Delta
[15 empty] | Delta | #N/A | 175 | 175 | 175 | #N/A | #N/A | 175 | 175 | #N/A | 0 | 0 | 0 | #N/A | #N/A | 0 | 0 | Delta
Virgin OEM Rods, Carrillo WMC Rod bolts @ 50 ft/lbs TQ
| Ambient |  | 72 | 71.8 |  |  | 71.9 | 71.4 | 71.6 | [14 empty] | Eccentricity
| Angle | R1 | R2 | R3 | R4 | R5 | R6 | R7 | R8 | Min | Max | Official | Min Dev. | Max Dev. | [9 empty] | R1 | R2 | R3 | R4 | R5 | R6 | R7 | R8
| 5 |  | 2.2048 | 2.2049 | 2.2047 |  |  | 2.2044 | 2.2048 | 2.2044 | 2.2049 | 2.2048 | -0.0004 | 0.0001 |  | #N/A | 5 | 5 | 5 | #N/A | #N/A | 5 | 5 | #N/A | 0.0001 | 2.5e-05 | 7.5e-05 | #N/A | #N/A | -5e-05 | 5e-05
| 19.75 |  | 2.2048 | 2.2049 | 2.2048 |  |  | 2.2047 | 2.2048 | 2.2047 | 2.2049 | 2.2048 | -0.00015 | 5e-05 |  | #N/A | 19.75 | 19.75 | 19.75 | #N/A | #N/A | 19.75 | 19.75 | #N/A | 0.000225 | 7.5e-05 | 0.000225 | #N/A | #N/A | 0.0003 | 2.5e-05
| 45 |  | 2.2048 | 2.2049 | 2.205 |  |  | 2.2052 | 2.2048 | 2.2048 | 2.2052 | #N/A | #N/A | #N/A |  | #N/A | 45 | 45 | 45 | #N/A | #N/A | 45 | 45 | #N/A | 0.00025 | 0.000125 | 0.000375 | #N/A | #N/A | 0.00075 | 7.5e-05
| 90 |  | 2.205 | 2.205 | 2.2051 |  |  | 2.2054 | 2.205 | 2.205 | 2.2054 | 2.205 | -5e-05 | 0.0004 |  | #N/A | 90 | 90 | 90 | #N/A | #N/A | 90 | 90 | #N/A | 0.000325 | 0.000175 | 0.00045 | #N/A | #N/A | 0.001 | 0.00015
| 135 |  | 2.2051 | 2.205 | 2.2051 |  |  | 2.2051 | 2.205 | 2.205 | 2.2051 | 2.2051 | -0.00015 | 0 |  | #N/A | 135 | 135 | 135 | #N/A | #N/A | 135 | 135 | #N/A | 0.00025 | 0.000125 | 0.000375 | #N/A | #N/A | 0.00075 | 7.5e-05
| 160.25 |  | 2.205 | 2.2049 | 2.2049 |  |  | 2.2047 | 2.2049 | 2.2047 | 2.205 | 2.2049 | -0.0002 | 5e-05 |  | #N/A | 160.25 | 160.25 | 160.25 | #N/A | #N/A | 160.25 | 160.25 | #N/A | 0.000225 | 7.5e-05 | 0.000225 | #N/A | #N/A | 0.0003 | 2.5e-05
| 175 |  | 2.2048 | 2.2048 | 2.2048 |  |  | 2.2043 | 2.2049 | 2.2043 | 2.2049 | 2.2048 | -0.00045 | 0.00015 |  | #N/A | 175 | 175 | 175 | #N/A | #N/A | 175 | 175 | #N/A | 0.0001 | 2.5e-05 | 7.5e-05 | #N/A | #N/A | -5e-05 | 5e-05
[10 empty] | 0 | 0 | #N/A | #N/A | #N/A | Delta | #N/A | 5 | 5 | 5 | #N/A | #N/A | 5 | 5 | #N/A | 0.0001 | 2.5e-05 | 7.5e-05 | #N/A | #N/A | -5e-05 | 5e-05 | Delta
|  | R2: 2.2047 | [5 empty] | Delta | #N/A | 19.75 | 19.75 | 19.75 | #N/A | #N/A | 19.75 | 19.75 | #N/A | 0.000225 | 7.5e-05 | 0.000225 | #N/A | #N/A | 0.0003 | 2.5e-05 | Delta
[15 empty] | Delta | #N/A | 45 | 45 | 45 | #N/A | #N/A | 45 | 45 | #N/A | 0.00025 | 0.000125 | 0.000375 | #N/A | #N/A | 0.00075 | 7.5e-05 | Delta
[15 empty] | Delta | #N/A | 90 | 90 | 90 | #N/A | #N/A | 90 | 90 | #N/A | 0.000325 | 0.000175 | 0.00045 | #N/A | #N/A | 0.001 | 0.00015 | Delta
[15 empty] | Delta | #N/A | 135 | 135 | 135 | #N/A | #N/A | 135 | 135 | #N/A | 0.00025 | 0.000125 | 0.000375 | #N/A | #N/A | 0.00075 | 7.5e-05 | Delta
[15 empty] | Delta | #N/A | 160.25 | 160.25 | 160.25 | #N/A | #N/A | 160.25 | 160.25 | #N/A | 0.000225 | 7.5e-05 | 0.000225 | #N/A | #N/A | 0.0003 | 2.5e-05 | Delta
[15 empty] | Delta | #N/A | 175 | 175 | 175 | #N/A | #N/A | 175 | 175 | #N/A | 0.0001 | 2.5e-05 | 7.5e-05 | #N/A | #N/A | -5e-05 | 5e-05 | Delta
Virgin OEM Rods, ARP-625 Rod bolts @ 55 ft/lbs TQ
| Ambient |  | 72.1 | 72 |  |  | 72.2 | 72.2 | 72.1 | [14 empty] | Eccentricity
| Angle | R1 | R2 | R3 | R4 | R5 | R6 | R7 | R8 | Min | Max | Official | Min Dev. | Max Dev. | [9 empty] | R1 | R2 | R3 | R4 | R5 | R6 | R7 | R8
| 5 |  | 2.2042 | 2.2046 |  |  | 2.2045 | 2.2043 | 2.2042 | 2.2042 | 2.2046 | 2.2042 | 0 | 0.0004 |  | #N/A | 5 | 5 | #N/A | #N/A | 5 | 5 | 5 | #N/A | 0 | 0 | #N/A | #N/A | 0 | 0 | 0
| 19.75 |  | 2.2048 | 2.2048 |  |  | 2.2048 | 2.2047 | 2.2046 | 2.2046 | 2.2048 | 2.2048 | -0.0002 | 0 |  | #N/A | 19.75 | 19.75 | #N/A | #N/A | 19.75 | 19.75 | 19.75 | #N/A | 0.0004 | 0.0002 | #N/A | #N/A | 0.00025 | 0.0004 | 0.00045
| 45 |  | 2.2054 | 2.2052 |  |  | 2.2052 | 2.2054 | 2.2054 | 2.2052 | 2.2054 | 2.2054 | -0.00015 | 5e-05 |  | #N/A | 45 | 45 | #N/A | #N/A | 45 | 45 | 45 | #N/A | 0.000925 | 0.00055 | #N/A | #N/A | 0.00065 | 0.000925 | 0.0012
| 90 |  | 2.2054 | 2.2054 |  |  | 2.2052 | 2.2056 | 2.2056 | 2.2052 | 2.2056 | 2.2054 | -0.00022 | 0.00018 |  | #N/A | 90 | 90 | #N/A | #N/A | 90 | 90 | 90 | #N/A | 0.0011 | 0.00075 | #N/A | #N/A | 0.00075 | 0.0012 | 0.0015
| 135 |  | 2.2051 | 2.2051 |  |  | 2.205 | 2.2052 | 2.2052 | 2.205 | 2.2052 | 2.2051 | -0.0001 | 0.0001 |  | #N/A | 135 | 135 | #N/A | #N/A | 135 | 135 | 135 | #N/A | 0.000925 | 0.00055 | #N/A | #N/A | 0.00065 | 0.000925 | 0.0012
| 160.25 |  | 2.2046 | 2.2048 |  |  | 2.2046 | 2.2048 | 2.2045 | 2.2045 | 2.2048 | 2.2046 | -0.0001 | 0.0002 |  | #N/A | 160.25 | 160.25 | #N/A | #N/A | 160.25 | 160.25 | 160.25 | #N/A | 0.0004 | 0.0002 | #N/A | #N/A | 0.00025 | 0.0004 | 0.00045
| 175 |  | 2.2044 | 2.2046 |  |  | 2.2044 | 2.2044 | 2.204 | 2.204 | 2.2046 | 2.2044 | -0.0004 | 0.0002 |  | #N/A | 175 | 175 | #N/A | #N/A | 175 | 175 | 175 | #N/A | 0 | 0 | #N/A | #N/A | 0 | 0 | 0
[15 empty] | Delta | #N/A | 5 | 5 | #N/A | #N/A | 5 | 5 | 5 | #N/A | 0 | 0 | #N/A | #N/A | 0 | 0 | 0 | Delta
[15 empty] | Delta | #N/A | 19.75 | 19.75 | #N/A | #N/A | 19.75 | 19.75 | 19.75 | #N/A | 0.00044063 | 0.00024063 | #N/A | #N/A | 0.00029062 | 0.00044063 | 0.00049062 | Delta
[15 empty] | Delta | #N/A | 45 | 45 | #N/A | #N/A | 45 | 45 | 45 | #N/A | 0.0010781 | 0.00070312 | #N/A | #N/A | 0.00080312 | 0.0010781 | 0.0013531 | Delta
[15 empty] | Delta | #N/A | 90 | 90 | #N/A | #N/A | 90 | 90 | 90 | #N/A | 0.001325 | 0.000975 | #N/A | #N/A | 0.000975 | 0.001425 | 0.001725 | Delta
[15 empty] | Delta | #N/A | 135 | 135 | #N/A | #N/A | 135 | 135 | 135 | #N/A | 0.0010781 | 0.00070312 | #N/A | #N/A | 0.00080312 | 0.0010781 | 0.0013531 | Delta
[15 empty] | Delta | #N/A | 160.25 | 160.25 | #N/A | #N/A | 160.25 | 160.25 | 160.25 | #N/A | 0.00044063 | 0.00024063 | #N/A | #N/A | 0.00029062 | 0.00044063 | 0.00049062 | Delta
[15 empty] | Delta | #N/A | 175 | 175 | #N/A | #N/A | 175 | 175 | 175 | #N/A | 0 | 0 | #N/A | #N/A | 0 | 0 | 0 | Delta
Virgin OEM Rods, ARP-625 Rod bolts @ 50 ft/lbs TQ
| Ambient | 72.1 | 72.2 | 72.3 | 71.8 | 71.6 | 72.3 | 71.8 | 72.3 | [14 empty] | Eccentricity
| Angle | R1 | R2 | R3 | R4 | R5 | R6 | R7 | R8 | Min | Max | Official | Min Dev. | Max Dev. |  | R1 | R2 | R3 | R4 | R5 | R6 | R7 | R8 | R1 | R2 | R3 | R4 | R5 | R6 | R7 | R8
| 5 |  | 2.2044 | 2.2046 |  |  | 2.2046 | 2.2045 | 2.2043 | 2.2043 | 2.2046 | 2.2046 | -0.0003 | 0 |  | #N/A | 5 | 5 | #N/A | #N/A | 5 | 5 | 5 | #N/A | 0 | 0 | #N/A | #N/A | 0 | 0 | 0
| 19.75 |  | 2.2048 | 2.2048 |  |  | 2.2048 | 2.2048 | 2.2046 | 2.2046 | 2.2048 | 2.2048 | -0.00015 | 0.0001 |  | #N/A | 19.25 | 19.25 | #N/A | #N/A | 19.25 | 19.25 | 19.25 | #N/A | 0.000275 | 0.000125 | #N/A | #N/A | 0.000175 | 0.000275 | 0.000275
| 45 |  | 2.205 | 2.2049 |  |  | 2.205 | 2.2052 | 2.205 | 2.2049 | 2.2052 | 2.205 | -0.0001 | 0.00015 |  | #N/A | 45 | 45 | #N/A | #N/A | 45 | 45 | 45 | #N/A | 0.000625 | 0.000225 | #N/A | #N/A | 0.0004 | 0.000575 | 0.000675
| 90 |  | 2.2052 | 2.2048 |  |  | 2.205 | 2.2052 | 2.2052 | 2.2048 | 2.2052 | 2.2052 | -0.0004 | 0 |  | #N/A | 90 | 90 | #N/A | #N/A | 90 | 90 | 90 | #N/A | 0.0008 | 0.0002 | #N/A | #N/A | 0.0004 | 0.00075 | 0.00095
| 135 |  | 2.205 | 2.2048 |  |  | 2.2049 | 2.2049 | 2.2048 | 2.2048 | 2.205 | 2.2049 | -0.00015 | 5e-05 |  | #N/A | 135 | 135 | #N/A | #N/A | 135 | 135 | 135 | #N/A | 0.000625 | 0.000225 | #N/A | #N/A | 0.0004 | 0.000575 | 0.000675
| 160.25 |  | 2.2045 | 2.2047 |  |  | 2.2046 | 2.2047 | 2.2045 | 2.2045 | 2.2047 | 2.2047 | -0.00025 | 0 |  | #N/A | 160.25 | 160.25 | #N/A | #N/A | 160.25 | 160.25 | 160.25 | #N/A | 0.000275 | 0.000125 | #N/A | #N/A | 0.000175 | 0.000275 | 0.000275
| 175 |  | 2.2043 | 2.2046 |  |  | 2.2045 | 2.2044 | 2.2042 | 2.2042 | 2.2046 | 2.2044 | -0.0002 | 0.0002 |  | #N/A | 175 | 175 | #N/A | #N/A | 175 | 175 | 175 | #N/A | 0 | 0 | #N/A | #N/A | 0 | 0 | 0
[15 empty] | Delta | #N/A | 5 | 5 | #N/A | #N/A | 5 | 5 | 5 | #N/A | 0 | 0 | #N/A | #N/A | 0 | 0 | 0 | Delta
[15 empty] | Delta | #N/A | 19.75 | 19.75 | #N/A | #N/A | 19.75 | 19.75 | 19.75 | #N/A | 0.00031563 | 0.00016562 | #N/A | #N/A | 0.00021562 | 0.00031562 | 0.00031563 | Delta
[15 empty] | Delta | #N/A | 45 | 45 | #N/A | #N/A | 45 | 45 | 45 | #N/A | 0.00077813 | 0.00037812 | #N/A | #N/A | 0.00055312 | 0.00072812 | 0.00082813 | Delta
[15 empty] | Delta | #N/A | 90 | 90 | #N/A | #N/A | 90 | 90 | 90 | #N/A | 0.001025 | 0.000425 | #N/A | #N/A | 0.000625 | 0.000975 | 0.001175 | Delta
[15 empty] | Delta | #N/A | 135 | 135 | #N/A | #N/A | 135 | 135 | 135 | #N/A | 0.00077813 | 0.00037812 | #N/A | #N/A | 0.00055312 | 0.00072812 | 0.00082813 | Delta
[15 empty] | Delta | #N/A | 160.25 | 160.25 | #N/A | #N/A | 160.25 | 160.25 | 160.25 | #N/A | 0.00031563 | 0.00016562 | #N/A | #N/A | 0.00021562 | 0.00031562 | 0.00031563 | Delta
[15 empty] | Delta | #N/A | 175 | 175 | #N/A | #N/A | 175 | 175 | 175 | #N/A | 0 | 0 | #N/A | #N/A | 0 | 0 | 0 | Delta

## Virgin 088_089
Degrees | 088/089
| Ambient | 76.4 | 76.3 | 76.2 | 76.1 | 76 | 76.1 | 76.1 | 76 | [6 empty] | Eccentricity
| Rod Temp | 71 | 71.4 | 71 | 71.2 | 71.7 | 71.4 | 71.9 | 71.9 | Min | Max | Official | Min Dev. | Max Dev. |  | R1 | R2 | R3 | R4 | R5 | R6 | R7 | R8 | Min | Max | Official | Min Dev. | Max Dev. | R1 | R2 | R3 | R4 | R5 | R6 | R7 | R8
5 | 5 | 2.0507 | 2.0504 | 2.0503 | 2.0505 | 2.0506 | 2.0505 | 2.0503 | 2.0505 | 2.0503 | 2.0507 | 2.0503 | 0 | 0.00035 | 5 | 0.00285 | 0.0025 | 0.0024 | 0.0026 | 0.0026 | 0.00255 | 0.00235 | 0.0025 | 0.00235 | 0.00285 | 0.0025 | -0.00015 | 0.00035 | 5 | 5 | 5 | 5 | 5 | 5 | 5 | 5
19.75 | 19.75 | 2.0486 | 2.0486 | 2.0488 | 2.0488 | 2.0488 | 2.0488 | 2.0488 | 2.0488 | 2.0486 | 2.0488 | 2.0488 | -0.0002 | 5e-05 | 19.75 | 0.00075 | 0.0007 | 0.00085 | 0.00085 | 0.0008 | 0.0009 | 0.00085 | 0.00085 | 0.0007 | 0.0009 | 0.00085 | -0.00015 | 5e-05 | 19.75 | 19.75 | 19.75 | 19.75 | 19.75 | 19.75 | 19.75 | 19.75
45 | 45 | 2.0482 | 2.048 | 2.0484 | 2.0482 | 2.0483 | 2.048 | 2.0484 | 2.0483 | 2.048 | 2.0484 | 2.0482 | -0.00015 | 0.00025 | 45 | 0.0003 | 0.0001 | 0.00045 | 0.0002 | 0.0003 | 0.0001 | 0.00035 | 0.0003 | 0.0001 | 0.00045 | 0.0003 | -0.0002 | 0.00015 | 45 | 45 | 45 | 45 | 45 | 45 | 45 | 45
90 | 90 | 2.0478 | 2.0479 | 2.048 | 2.048 | 2.048 | 2.048 | 2.048 | 2.048 | 2.0478 | 2.048 | 2.048 | -0.0001 | 5e-05 | 90 | 0 | 0 | 0 | 0 | 0 | 0 | 0 | 0 | 0 | 0 | 0 | 0 | 0 | 90 | 90 | 90 | 90 | 90 | 90 | 90 | 90
135 | 135 | 2.048 | 2.0482 | 2.0482 | 2.0484 | 2.0482 | 2.0481 | 2.0484 | 2.0482 | 2.048 | 2.0484 | 2.0482 | -0.0002 | 0.0002 | 135 | 0.00015 | 0.0003 | 0.00025 | 0.00045 | 0.0002 | 0.00015 | 0.0004 | 0.0002 | 0.00015 | 0.00045 | 0.0002 | -5e-05 | 0.00025 | 135 | 135 | 135 | 135 | 135 | 135 | 135 | 135
160.25 | 160.25 | 2.0486 | 2.0486 | 2.0488 | 2.0487 | 2.0488 | 2.0488 | 2.0487 | 2.0488 | 2.0486 | 2.0488 | 2.0486 | 0 | 0.00025 | 160.25 | 0.00075 | 0.0007 | 0.00085 | 0.00075 | 0.00085 | 0.00085 | 0.0007 | 0.00085 | 0.0007 | 0.00085 | 0.00085 | -0.00015 | 0 | 160.25 | 160.25 | 160.25 | 160.25 | 160.25 | 160.25 | 160.25 | 160.25
175 | 175 | 2.0506 | 2.051 | 2.0503 | 2.0506 | 2.0505 | 2.0501 | 2.0505 | 2.0505 | 2.0501 | 2.051 | 2.0506 | -0.00045 | 0.0004 | 175 | 0.00275 | 0.0031 | 0.0024 | 0.00265 | 0.00255 | 0.0022 | 0.0025 | 0.00255 | 0.0022 | 0.0031 | 0.00255 | -0.00035 | 0.00055 | 175 | 175 | 175 | 175 | 175 | 175 | 175 | 175
Tickness | 089 (Blue) | 0.0789 | 0.07885 | 0.0789 | 0.07885 | 0.07885 | 0.07885 | 0.07885 | 0.0788 | 0.0788 | 0.0789 | 0.07885 | -5e-05 | 5e-05 | [9 empty] | 0.0007 | 0.0009 | 0.00085 | -0.00015 | 5e-05
Tickness | 088 (Red) | 0.07875 | 0.0788 | 0.0786 | 0.0786 | 0.07865 | 0.07865 | 0.07865 | 0.07865 | 0.0786 | 0.0788 | 0.07865 | -5e-05 | 0.00015
Clearance |  | 0.00135 | 0.0014 | 0.00145 | 0.00145 | 0.0015 | 0.00145 | 0.0015 | 0.0015 | 0.00135 | 0.0015 | 0.00145 | -0.0001 | 5e-05
Min Clearance |  | 0.00105 | 0.0011 | 0.00115 | 0.00115 | 0.0012 | 0.00115 | 0.0012 | 0.0012 | 0.0009
Max Clearance |  | 0.00145 | 0.0015 | 0.00155 | 0.00155 | 0.0016 | 0.00155 | 0.0016 | 0.0016 |  | 0.0016
Official Clearance | [9 empty] | 0.0009 | 0.0016 | 0.0015 | -0.0006 | 0.0001
Clevite Blueprint Clearance | [9 empty] | 0.0006 | 0.0021 | 0.00135 | -0.00075 | 0.00075
| Notes | R1 | R2 | R3 | R4 | R5 | R6 | R7 | R8 | Min | Max | Official | Min Dev. | Max Dev. |  | CLR-1 | CLR-2 | CLR-3 | CLR-4 | CLR-5 | CLR-6 | CLR-7 | CLR-8 | Min | Max | Official | Min Dev. | Max Dev.
Engine-1 | Robert's original factory rods | 2.0478 | 2.0479 | 2.048 | 2.048 | 2.048 | 2.048 | 2.048 | 2.048 | 2.0477 | 2.048 | 2.048 | -0.0003 | 0 |  | 0.00135 | 0.0014 | 0.00145 | 0.00145 | 0.0015 | 0.00145 | 0.0015 | 0.0015 | 0.0012 | 0.0015 | 0.0015 | -0.0003 | 0
Engine-2 | Remanufactured rods borrowed from Dinan | 2.048 | 2.0477 | 2.0479 | 2.0477 | 2.0478 | 2.0478 | 2.0479 | 2.0478 | [6 empty] | 0.0015 | 0.0012 | 0.0014 | 0.0012 | 0.00135 | 0.0013 | 0.0014 | 0.0013
Engine-3
Engine-4
Engine-5
Engine-6
Engine-7
Engine-8
Engine-9
Engine-10
Engine-11
Engine-12

## Virgin 702_703
Degrees | 702/703
| Ambient | 76.6 | 76.6 | 76.5 | 76.5 | 76.4 | 76.4 | 76.3 | 76.6 | 76.4875 | [5 empty] | Eccentricity
| Rod Temp | 71.6 | 71.2 | 71.6 | 71.6 | 71.7 | 72.1 | 71.9 | 72.5 | 71.775 | [5 empty] | R1 | R2 | R3 | R4 | R5 | R6 | R7 | R8 | Min | Max | Official | Min Dev. | Max Dev. | R1 | R2 | R3 | R4 | R5 | R6 | R7 | R8
5 | 5 | 2.0528 | 2.0529 | 2.0529 | 2.0528 | 2.0525 | 2.0526 | 2.0527 | 2.0529 | 2.0525 | 2.0529 | 2.0529 | -0.0004 | 0 | 5 | 0.0045 | 0.00475 | 0.0045 | 0.0046 | 0.00415 | 0.0043 | 0.0045 | 0.0047 | 0.00415 | 0.00475 | 0.0045 | -0.00035 | 0.00025 | 5 | 5 | 5 | 5 | 5 | 5 | 5 | 5
19.75 | 19.75 | 2.0505 | 2.0503 | 2.0503 | 2.0502 | 2.0501 | 2.0502 | 2.0503 | 2.0503 | 2.0501 | 2.0505 | 2.0503 | -0.00025 | 0.0001 | 19.75 | 0.00215 | 0.0022 | 0.00195 | 0.002 | 0.00175 | 0.0019 | 0.00215 | 0.00215 | 0.00175 | 0.0022 | 0.00215 | -0.0004 | 5e-05 | 19.75 | 19.75 | 19.75 | 19.75 | 19.75 | 19.75 | 19.75 | 19.75
45 | 45 | 2.049 | 2.0488 | 2.0488 | 2.0492 | 2.0487 | 2.0489 | 2.0488 | 2.0489 | 2.0487 | 2.0492 | 2.0488 | -0.0001 | 0.0004 | 45 | 0.0007 | 0.00065 | 0.0004 | 0.001 | 0.00035 | 0.0006 | 0.0006 | 0.0007 | 0.00035 | 0.001 | 0.0007 | -0.00035 | 0.0003 | 45 | 45 | 45 | 45 | 45 | 45 | 45 | 45
90 | 90 | 2.0483 | 2.0482 | 2.0484 | 2.0482 | 2.0484 | 2.0483 | 2.0482 | 2.0482 | 2.048 | 2.0484 | 2.048 | -5e-05 | 0.0004 | 90 | 0 | 0 | 0 | 0 | 0 | 0 | 0 | 0 | 0 | 0 | 0 | 0 | 0 | 90 | 90 | 90 | 90 | 90 | 90 | 90 | 90
135 | 135 | 2.049 | 2.0489 | 2.049 | 2.0488 | 2.049 | 2.0489 | 2.0489 | 2.0488 | 2.048 | 2.049 | 2.049 | -0.00105 | 0 | 135 | 0.0007 | 0.00075 | 0.0006 | 0.00065 | 0.00065 | 0.0006 | 0.0007 | 0.00065 | 0.0006 | 0.00075 | 0.00065 | -5e-05 | 0.0001 | 135 | 135 | 135 | 135 | 135 | 135 | 135 | 135
160.25 | 160.25 | 2.0503 | 2.0505 | 2.0503 | 2.0502 | 2.0504 | 2.0504 | 2.0503 | 2.0502 | 2.0502 | 2.0505 | 2.0503 | -0.00015 | 0.0001 | 160.25 | 0.00205 | 0.0023 | 0.00195 | 0.002 | 0.00205 | 0.0021 | 0.00215 | 0.002 | 0.00195 | 0.0023 | 0.002 | -5e-05 | 0.0003 | 160.25 | 160.25 | 160.25 | 160.25 | 160.25 | 160.25 | 160.25 | 160.25
175 | 175 | 2.0528 | 2.053 | 2.0527 | 2.0528 | 2.0528 | 2.0529 | 2.0528 | 2.053 | 2.0527 | 2.053 | 2.0528 | -0.0001 | 0.0002 | 175 | 0.0045 | 0.00485 | 0.0043 | 0.0046 | 0.0045 | 0.0046 | 0.00465 | 0.0048 | 0.0043 | 0.00485 | 0.0046 | -0.0003 | 0.00025 | 175 | 175 | 175 | 175 | 175 | 175 | 175 | 175
Tickness | 703 (Blue) | 0.07865 | 0.07865 | 0.0787 | 0.07865 | 0.07865 | 0.07865 | 0.07865 | 0.0787 | 0.07865 | 0.0787 | 0.07865 | 0 | 5e-05 | [9 empty] | 0.00175 | 0.0023 | 0.002 | -0.00025 | 0.0003
Tickness | 702 (Red) | 0.0785 | 0.07855 | 0.0785 | 0.0785 | 0.07855 | 0.07855 | 0.0785 | 0.0785 | 0.0785 | 0.07855 | 0.0785 | 0 | 5e-05
Clearance |  | 0.0018 | 0.00165 | 0.0019 | 0.0017 | 0.00185 | 0.0018 | 0.0017 | 0.0017 | 0.00165 | 0.0019 | 0.0017 | -0.00035 | 0.0003
Min Clearance |  | 0.0015 | 0.00135 | 0.0016 | 0.0014 | 0.00155 | 0.0015 | 0.0014 | 0.0014 | 0.00115
Max Clearance |  | 0.0019 | 0.00175 | 0.002 | 0.0018 | 0.00195 | 0.0019 | 0.0018 | 0.0018 |  | 0.002
Official Clearance | [9 empty] | 0.00115 | 0.002 | 0.0015 | -0.00035 | 0.0005
| Notes | R1 | R2 | R3 | R4 | R5 | R6 | R7 | R8 | Min | Max | Official | Min Dev. | Max Dev. |  | CLR-1 | CLR-2 | CLR-3 | CLR-4 | CLR-5 | CLR-6 | CLR-7 | CLR-8 | Min | Max | Official | Min Dev. | Max Dev.
Engine-1 | Robert's original factory rods | 2.0483 | 2.0482 | 2.0484 | 2.0482 | 2.0484 | 2.0483 | 2.0482 | 2.0482 | 2.048 | 2.0484 | 2.048 | -5e-05 | 0.0004 |  | 0.0018 | 0.00165 | 0.0019 | 0.0017 | 0.00185 | 0.0018 | 0.0017 | 0.0017 | 0.00145 | 0.0019 | 0.0015 | -5e-05 | 0.0004
Engine-2 | Remanufactured rods borrowed from Dinan | 2.048 | 2.048 | 2.048 | 2.048 | 2.048 | 2.048 | 2.048 | 2.048 | [6 empty] | 0.0015 | 0.00145 | 0.0015 | 0.0015 | 0.00155 | 0.0015 | 0.0015 | 0.0015
Engine-3
Engine-4
Engine-5
Engine-6
Engine-7
Engine-8
Engine-9
Engine-10
Engine-11
Engine-12

## BE Bearings Clevite
Degrees | BEBearings / Clevite | R1 | R2 | R3 | R4 | R5 | R6 | R7 | R8 | Min | Max | Official | Min Dev. | Max Dev.
| Ambient | 70.3 | 71.9 | 70.7 | 70.5 | 71.1 | 71.5 | 71.2 | 71.9 | [6 empty] | Eccentricity
| Angle | R1 | R2 | R3 | R4 | R5 | R6 | R7 | R8 | [5 empty] | Angle | Rod-1 | Rod-2 | Rod-3 | Rod-4 | Rod-5 | Rod-6 | Rod-7 | Rod-8 | Min | Max | Official | Min Dev. | Max Dev. | R1 | R2 | R3 | R4 | R5 | R6 | R7 | R8
5 | 5 | 2.0528 | 2.052 | 2.0531 | 2.0519 | 2.0527 | 2.0529 | 2.0524 | 2.0523 | 2.0519 | 2.0531 | 2.0525 | -0.00059375 | 0.00055625 | 5 | 0.0042 | 0.00315 | 0.00435 | 0.0029 | 0.0035 | 0.00415 | 0.00335 | 0.0034 | 0.0029 | 0.00435 | 0.003625 | -0.000725 | 0.000725 | 5 | 5 | 5 | 5 | 5 | 5 | 5 | 5
19.75 | 19.75 | 2.0505 | 2.0504 | 2.0503 | 2.0503 | 2.0507 | 2.0506 | 2.0507 | 2.0503 | 2.0503 | 2.0507 | 2.0505 | -0.00020625 | 0.00024375 | 19.75 | 0.0019 | 0.00155 | 0.0016 | 0.0013 | 0.0015 | 0.0018 | 0.00165 | 0.0014 | 0.0013 | 0.0019 | 0.0015875 | -0.0002875 | 0.0003125 | 19.75 | 19.75 | 19.75 | 19.75 | 19.75 | 19.75 | 19.75 | 19.75
45 | 45 | 2.0493 | 2.0491 | 2.0492 | 2.0494 | 2.0497 | 2.0494 | 2.0497 | 2.0494 | 2.0491 | 2.0497 | 2.0494 | -0.00028125 | 0.00026875 | 45 | 0.0007 | 0.00025 | 0.0005 | 0.00035 | 0.00045 | 0.00065 | 0.00065 | 0.00055 | 0.00025 | 0.0007 | 0.0005125 | -0.0002625 | 0.0001875 | 45 | 45 | 45 | 45 | 45 | 45 | 45 | 45
90 | 90 | 2.0486 | 2.0489 | 2.0487 | 2.049 | 2.0492 | 2.0488 | 2.049 | 2.0489 | 2.0486 | 2.0492 | 2.0489 | -0.00026875 | 0.00033125 | 90 | 0 | 0 | 0 | 0 | 0 | 0 | 0 | 0 | 0 | 0 | 0 | 0 | 0 | 90 | 90 | 90 | 90 | 90 | 90 | 90 | 90
135 | 135 | 2.049 | 2.0493 | 2.0492 | 2.0494 | 2.0491 | 2.0491 | 2.0493 | 2.0492 | 2.049 | 2.0494 | 2.0492 | -0.0002 | 0.0002 | 135 | 0.0004 | 0.00045 | 0.0005 | 0.0004 | -0.0001 | 0.00035 | 0.0003 | 0.00035 | -0.0001 | 0.0005 | 0.00033125 | -0.00043125 | 0.00016875 | 135 | 135 | 135 | 135 | 135 | 135 | 135 | 135
160.25 | 160.25 | 2.0501 | 2.0505 | 2.0505 | 2.0507 | 2.0501 | 2.0501 | 2.05 | 2.0501 | 2.05 | 2.0507 | 2.0502 | -0.00024375 | 0.00040625 | 160.25 | 0.0015 | 0.00165 | 0.00175 | 0.00165 | 0.0009 | 0.00135 | 0.001 | 0.0012 | 0.0009 | 0.00175 | 0.001375 | -0.000475 | 0.000375 | 160.25 | 160.25 | 160.25 | 160.25 | 160.25 | 160.25 | 160.25 | 160.25
175 | 175 | 2.0532 | 2.0521 | 2.0528 | 2.0529 | 2.0526 | 2.0527 | 2.0525 | 2.0519 | 2.0519 | 2.0532 | 2.0526 | -0.000675 | 0.000575 | 175 | 0.00455 | 0.0032 | 0.0041 | 0.0039 | 0.0034 | 0.00395 | 0.0035 | 0.00305 | 0.00305 | 0.00455 | 0.0037062 | -0.00065625 | 0.00084375 | 175 | 175 | 175 | 175 | 175 | 175 | 175 | 175
Tickness | Top | 0.07825 | 0.07825 | 0.07825 | 0.07825 | 0.07825 | 0.07825 | 0.07825 | 0.07825 | 0.07825 | 0.07825 | 0.07825 | 0 | 0 | [9 empty] | 0.0009 | 0.0019 | 0.00165 | -0.00075 | 0.00025
Tickness | Bottom | 0.07825 | 0.07825 | 0.07825 | 0.07825 | 0.07825 | 0.07825 | 0.07825 | 0.07825
Clearance |  | 0.0021 | 0.00235 | 0.0022 | 0.0025 | 0.0027 | 0.00225 | 0.0025 | 0.00235 | 0.0021 | 0.0027 | 0.0023688 | -0.00056875 | 0.00043125
Min Clearance |  | 0.0018 | 0.00205 | 0.0019 | 0.0022 | 0.0024 | 0.00195 | 0.0022 | 0.00205 | 0.0018
Max Clearance |  | 0.0022 | 0.00245 | 0.0023 | 0.0026 | 0.0028 | 0.00235 | 0.0026 | 0.00245 |  | 0.0028
Official Clearance | [9 empty] | 0.0018 | 0.0028 | 0.0024 | -0.0006 | 0.0004
|  | R1 | R2 | R3 | R4 | R5 | R6 | R7 | R8 | Min | Max | Official | Min Dev. | Max Dev. |  | CLR-1 | CLR-2 | CLR-3 | CLR-4 | CLR-5 | CLR-6 | CLR-7 | CLR-8 | Min | Max | Official | Min Dev. | Max Dev.
Engine-1 |  | 2.0486 | 2.0489 | 2.0487 | 2.049 | 2.0492 | 2.0488 | 2.049 | 2.0489 | 2.0486 | 2.0492 | 2.0491 | -0.0005 | 0.0001 |  | 0.0021 | 0.00235 | 0.0022 | 0.0025 | 0.0027 | 0.00225 | 0.0025 | 0.00235 | 0.0021 | 0.0027 | 0.0024 | -0.0003 | 0.0003
Degrees | BEBearings / Clevite | R1 | R2 | R3 | R4 | R5 | R6 | R7 | R8 | Min | Max | Official | Min Dev. | Max Dev.
| Ambient | 70.3 | 71.9 | 70.7 | 70.5 | 71.1 | 71.5 | 71.2 | 71.9
5 |  | 2.0527 | 2.0519 | 2.053 | 2.0518 | 2.0526 | 2.0528 | 2.0522 | 2.0522 | 2.0518 | 2.053 | 2.0524 | -0.00059375 | 0.00055625
19.75 |  | 2.0504 | 2.0503 | 2.0502 | 2.0502 | 2.0506 | 2.0505 | 2.0505 | 2.0501 | 2.0501 | 2.0506 | 2.0504 | -0.00020625 | 0.00024375
45 |  | 2.0492 | 2.049 | 2.0491 | 2.0492 | 2.0495 | 2.0493 | 2.0495 | 2.0493 | 2.049 | 2.0495 | 2.0493 | -0.00028125 | 0.00026875
90 |  | 2.0485 | 2.0488 | 2.0486 | 2.0489 | 2.0491 | 2.0486 | 2.0489 | 2.0488 | 2.0485 | 2.0491 | 2.0488 | -0.00026875 | 0.00033125
135 |  | 2.0489 | 2.0492 | 2.0491 | 2.0493 | 2.049 | 2.049 | 2.0492 | 2.0491 | 2.0489 | 2.0493 | 2.0491 | -0.0002 | 0.0002
160.25 |  | 2.05 | 2.0504 | 2.0503 | 2.0505 | 2.05 | 2.05 | 2.0499 | 2.0499 | 2.0499 | 2.0505 | 2.0501 | -0.00024375 | 0.00040625
175 |  | 2.053 | 2.052 | 2.0527 | 2.0528 | 2.0525 | 2.0526 | 2.0524 | 2.0518 | 2.0518 | 2.053 | 2.0525 | -0.000675 | 0.000575
Tickness | Top | 0.07825 | 0.07825 | 0.07825 | 0.07825 | 0.07825 | 0.07825 | 0.07825 | 0.07825 | 0.07825 | 0.07825 | 0.07825 | 0 | 0
Tickness | Bottom | 0.07825 | 0.07825 | 0.07825 | 0.07825 | 0.07825 | 0.07825 | 0.07825 | 0.07825
Clearance |  | 0.002 | 0.00225 | 0.0021 | 0.0024 | 0.0026 | 0.00215 | 0.0024 | 0.00225 | 0.002 | 0.0026 | 0.0022688 | -0.00056875 | 0.00043125
Min Clearance |  | 0.0017 | 0.00195 | 0.0018 | 0.0021 | 0.0023 | 0.00185 | 0.0021 | 0.00195
Max Clearance |  | 0.0021 | 0.00235 | 0.0022 | 0.0025 | 0.0027 | 0.00225 | 0.0025 | 0.00235
Official Clearance
Tolerance | -0.0004 | -0.00035 | -0.0003 | -0.00025 | -0.0002 | -0.00015 | -0.0001 | -5e-05 | 0 | 5e-05 | 0.0001 | 0.00015 | 0.0002 | 0.00025 | 0.0003
Distribution | 0.0779 | 0.07795 | 0.078 | 0.07805 | 0.0781 | 0.07815 | 0.0782 | 0.07825 | 0.0783 | 0.07835 | 0.0784 | 0.07845 | 0.0785 | 0.07855 | 0.0786 | Total
Lot-1 | 6 | 11 | 20 | 50 | 232 | 476 | 402 | 363 | 240 | 69 | 32 | 9 | 0 | 0 | 1 | 1911
Lot-2 |  |  | 1 | 2 | 5 | 182 | 220 | 237 | 239 | 112 | 18 | 6 |  |  |  | 1022
Lot-3 |  |  | 3 | 3 | 16 | 105 | 274 | 369 | 467 | 416 | 240 | 96 | 30 | 6 |  | 2025
Tolerance | -0.0004 | -0.00035 | -0.0003 | -0.00025 | -0.0002 | -0.00015 | -0.0001 | -5e-05 | 0 | 5e-05 | 0.0001 | 0.00015 | 0.0002 | 0.00025 | 0.0003
Distribution | 0.07835 | 0.0784 | 0.07845 | 0.0785 | 0.07855 | 0.0786 | 0.07865 | 0.0787 | 0.07875 | 0.0788 | 0.07885 | 0.0789 | 0.07895 | 0.079 | 0.07905 | Total
Lot-1 | [15 empty] | 0

## ACL Bearings
Degrees | ACL Bearings | R1 | R2 | R3 | R4 | R5 | R6 | R7 | R8 | R9 | R10 | Min | Max | Official | Min Dev. | Max Dev.
| Ambient | [16 empty] | Eccentricity
| Angle | R1 | R2 | R3 | R4 | R5 | R6 | R7 | R8 | R9 | R10 | [5 empty] | Angle | Rod-1 | Rod-2 | Rod-3 | Rod-4 | Rod-5 | Rod-6 | Rod-7 | Rod-8 | Rod-9 | Rod-10 | Min | Max | Official | Min Dev. | Max Dev. | R1 | R2 | R3 | R4 | R5 | R6 | R7 | R8 | R9 | R10
5 | 5 | 2.0522 | 2.0522 | 2.0532 | 2.0528 | 2.0511 | 2.0524 | 2.0511 | 2.0532 | 2.0508 | 2.053 | 2.0508 | 2.0532 | 2.0522 | -0.001405 | 0.000995 | 5 | 0.0037 | 0.00375 | 0.0048 | 0.0044 | 0.0023 | 0.00405 | 0.0025 | 0.0046 | 0.0018 | 0.0046 | 0.0023 | 0.0048 | 0.0037625 | -0.0014625 | 0.0010375 | 5 | 5 | 5 | 5 | 5 | 5 | 5 | 5 | 5 | 5
19.75 | 19.75 | 2.0499 | 2.0506 | 2.0505 | 2.0505 | 2.0501 | 2.0505 | 2.0502 | 2.051 | 2.0482 | 2.0514 | 2.0482 | 2.0514 | 2.0503 | -0.00209 | 0.00111 | 19.75 | 0.00135 | 0.0021 | 0.0021 | 0.0021 | 0.0014 | 0.0021 | 0.00155 | 0.00245 | -0.0008 | 0.003 | 0.00135 | 0.00245 | 0.0018937 | -0.00054375 | 0.00055625 | 19.75 | 19.75 | 19.75 | 19.75 | 19.75 | 19.75 | 19.75 | 19.75 | 19.75 | 19.75
45 | 45 | 2.0488 | 2.049 | 2.049 | 2.049 | 2.0492 | 2.0492 | 2.0492 | 2.0494 | 2.0495 | 2.0496 | 2.0488 | 2.0496 | 2.0492 | -0.000345 | 0.000405 | 45 | 0.00035 | 0.0005 | 0.0006 | 0.0006 | 0.00045 | 0.0008 | 0.00055 | 0.00085 | 0.0005 | 0.0012 | 0.00035 | 0.00085 | 0.0005875 | -0.0002375 | 0.0002625 | 45 | 45 | 45 | 45 | 45 | 45 | 45 | 45 | 45 | 45
90 | 90 | 2.0485 | 2.0485 | 2.0484 | 2.0484 | 2.0488 | 2.0484 | 2.0486 | 2.0486 | 2.049 | 2.0484 | 2.0484 | 2.049 | 2.0486 | -0.000155 | 0.000445 | 90 | 0 | 0 | 0 | 0 | 0 | 0 | 0 | 0 | 0 | 0 | 0 | 0 | 0 | 0 | 0 | 90 | 90 | 90 | 90 | 90 | 90 | 90 | 90 | 90 | 90
135 | 135 | 2.0492 | 2.0484 | 2.049 | 2.0494 | 2.0494 | 2.049 | 2.0493 | 2.0492 | 2.0496 | 2.049 | 2.0484 | 2.0496 | 2.0492 | -0.000755 | 0.000445 | 135 | 0.0007 | -0.0001 | 0.0006 | 0.001 | 0.00065 | 0.0006 | 0.00065 | 0.0007 | 0.0006 | 0.0006 | -0.0001 | 0.001 | 0.0006 | -0.0007 | 0.0004 | 135 | 135 | 135 | 135 | 135 | 135 | 135 | 135 | 135 | 135
160.25 | 160.25 | 2.0506 | 2.0504 | 2.0502 | 2.0506 | 2.0506 | 2.0506 | 2.0502 | 2.0505 | 2.0508 | 2.0502 | 2.0502 | 2.0508 | 2.0505 | -0.000275 | 0.000325 | 160.25 | 0.0021 | 0.0019 | 0.0018 | 0.0022 | 0.00185 | 0.0022 | 0.00155 | 0.002 | 0.0018 | 0.0018 | 0.00155 | 0.0022 | 0.00195 | -0.0004 | 0.00025 | 160.25 | 160.25 | 160.25 | 160.25 | 160.25 | 160.25 | 160.25 | 160.25 | 160.25 | 160.25
175 | 175 | 2.0515 | 2.052 | 2.051 | 2.052 | 2.0528 | 2.0521 | 2.0524 | 2.0512 | 2.0526 | 2.0518 | 2.051 | 2.0528 | 2.052 | -0.00095 | 0.00085 | 175 | 0.003 | 0.00355 | 0.0026 | 0.0036 | 0.00405 | 0.0037 | 0.00375 | 0.00265 | 0.00365 | 0.0034 | 0.0026 | 0.00405 | 0.0033625 | -0.0007625 | 0.0006875 | 175 | 175 | 175 | 175 | 175 | 175 | 175 | 175 | 175 | 175
Tickness | Top | 0.0787 | 0.07865 | 0.0787 | 0.0787 | 0.07865 | 0.0786 | 0.07865 | 0.07865 | 0.0787 | 0.0787 | 0.0786 | 0.0787 | 0.07867 | -7e-05 | 3e-05 | [11 empty] | -0.0008 | 0.003 | 0.0021 | -0.0029 | 0.0009
Tickness | Bottom | 0.0786 | 0.07855 | 0.07875 | 0.0787 | 0.0787 | 0.0785 | 0.0786 | 0.0785 | 0.07865 | 0.0786 | 0.0785 | 0.07875 | 0.078615 | -0.000115 | 0.000135 |  | 52.0333
Clearance |  | 0.002 | 0.002 | 0.0019 | 0.0019 | 0.00225 | 0.0019 | 0.00215 | 0.00205 | 0.0025 | 0.0019 | 0.0019 | 0.0025 | 0.002055 | -0.000455 | 0.000295
Min Clearance |  | 0.0017 | 0.0017 | 0.0016 | 0.0016 | 0.00195 | 0.0016 | 0.00185 | 0.00175 |  |  | 0.0016
Max Clearance |  | 0.0021 | 0.0021 | 0.002 | 0.002 | 0.00235 | 0.002 | 0.00225 | 0.00215 |  |  |  | 0.0026
Official Clearance | [11 empty] | 0.0016 | 0.0026 | 0.002 | -0.0004 | 0.0006
|  | R1 | R2 | R3 | R4 | R5 | R6 | R7 | R8 | R9 | R10 | Min | Max | Official | Min Dev. | Max Dev. |  | CLR-1 | CLR-2 | CLR-3 | CLR-4 | CLR-5 | CLR-6 | CLR-7 | CLR-8 | CLR-9 | CLR-10 | Min | Max | Official | Min Dev. | Max Dev.
Engine-1 |  | 2.0485 | 2.0485 | 2.0484 | 2.0484 | 2.0488 | 2.0484 | 2.0486 | 2.0486 | 2.049 | 2.0484 | 2.0484 | 2.049 | 2.0484 | 0 | 0.0006 |  | 0.002 | 0.002 | 0.0019 | 0.0019 | 0.00225 | 0.0019 | 0.00215 | 0.00205 | 0.0025 | 0.0019 | 0.0019 | 0.0025 | 0.0021 | -0.0002 | 0.0004

## Virgin Calico
Degrees | Calico
| Ambient | 76.6 | 76.6 | 76.5 | 76.5 | 76.4 | 76.4 | 76.3 | 76.6 | [5 empty] | Eccentricity
| Rod Temp | 71.6 | 71.2 | 71.6 | 71.6 | 71.7 | 72.1 | 71.9 | 72.5 | [5 empty] | R1 | R2 | R3 | R4 | R5 | R6 | R7 | R8 | Min | Max | Official | Min Dev. | Max Dev.
5 | [9 empty] | 0 | 0 | #N/A | #N/A | #N/A | -2.0478 | -2.0478 | -2.0476 | -2.0478 | -2.0478 | -2.0477 | -2.0478 | -2.0476 | -2.0478 | -2.0476 | -2.0478 | 0 | 0.0002
19.75 | [9 empty] | 0 | 0 | #N/A | #N/A | #N/A | -2.0478 | -2.0478 | -2.0476 | -2.0478 | -2.0478 | -2.0477 | -2.0478 | -2.0476 | -2.0478 | -2.0476 | -2.0478 | 0 | 0.0002
45 | [9 empty] | 0 | 0 | #N/A | #N/A | #N/A | -2.0478 | -2.0478 | -2.0476 | -2.0478 | -2.0478 | -2.0477 | -2.0478 | -2.0476 | -2.0478 | -2.0476 | -2.0478 | 0 | 0.0002
90 |  | 2.0478 | 2.0478 | 2.0476 | 2.0478 | 2.0478 | 2.0477 | 2.0478 | 2.0476 | 2.0476 | 2.0478 | 2.0478 | -0.0002 | 0 | 0 | 0 | 0 | 0 | 0 | 0 | 0 | 0 | 0 | 0 | 0 | 0 | 0
135 | [9 empty] | 0 | 0 | #N/A | #N/A | #N/A | -2.0478 | -2.0478 | -2.0476 | -2.0478 | -2.0478 | -2.0477 | -2.0478 | -2.0476 | -2.0478 | -2.0476 | -2.0478 | 0 | 0.0002
160.25 | [9 empty] | 0 | 0 | #N/A | #N/A | #N/A | -2.0478 | -2.0478 | -2.0476 | -2.0478 | -2.0478 | -2.0477 | -2.0478 | -2.0476 | -2.0478 | -2.0476 | -2.0478 | 0 | 0.0002
175 | [9 empty] | 0 | 0 | #N/A | #N/A | #N/A | -2.0478 | -2.0478 | -2.0476 | -2.0478 | -2.0478 | -2.0477 | -2.0478 | -2.0476 | -2.0478 | -2.0476 | -2.0477 | -5.625e-05 | 0.00014375
Tickness | 703 (Blue) | 0.0787 | 0.07875 | 0.07885 | 0.07875 | 0.0787 | 0.07875 | 0.07885 | 0.07885 | 0.0787 | 0.07885 | 0.0788 | -0.0001 | 5e-05 | [8 empty] | -2.0478 | -2.0476 | -2.0478 | 0 | 0.0002
Tickness | 702 (Red) | 0.0785 | 0.0786 | 0.07855 | 0.0785 | 0.0786 | 0.0786 | 0.0785 | 0.07855 | 0.0785 | 0.0786 | 0.0786 | -0.0001 | 0
Clearance |  | 0.0013 | 0.0013 | 0.00115 | 0.0013 | 0.0013 | 0.0012 | 0.0013 | 0.0011 | 0.0011 | 0.0013 | 0.0013 | -0.0005 | 0.0001
Min Clearance |  | 0.001 | 0.001 | 0.00085 | 0.001 | 0.001 | 0.0009 | 0.001 | 0.0008 | 0.0008
Max Clearance |  | 0.0014 | 0.0014 | 0.00125 | 0.0014 | 0.0014 | 0.0013 | 0.0014 | 0.0012 |  | 0.0014
Official Clearance | [9 empty] | 0.0008 | 0.0014 | 0.0013 | -0.0005 | 0.0001

## Virgin VAC_Clevite
Degrees | VAC / Clevite | R1 | R2 | R3 | R4 | R5 | R6 | R7 | R8 | Min | Max | Official | Min Dev. | Max Dev.
| Ambient | 76.3 | 76.3 | 76.2 | 76.3 | 76.5 | 76.5 | 76.5 | 76.6 | [6 empty] | Eccentricity
| Rod Temp | 76.6 | 76.2 | 76.1 | 76.4 | 76.6 | 76.2 | 76.4 | 76.8 | [5 empty] | Rod Temp | R1 | R2 | R3 | R4 | R5 | R6 | R7 | R8 | Min | Max | Official | Min Dev. | Max Dev. | R1 | R2 | R3 | R4 | R5 | R6 | R7 | R8
5 | 5 | 2.0516 | 2.0511 | 2.0508 | 2.051 | 2.051 | 2.0508 | 2.0512 | 2.051 | 2.0508 | 2.0516 | 2.051 | -0.0002 | 0.0006 | 5 | 0.003 | 0.00275 | 0.0024 | 0.0024 | 0.0024 | 0.0024 | 0.0026 | 0.0024 | 0.0024 | 0.003 | 0.0024 | 0 | 0.0006 | 5 | 5 | 5 | 5 | 5 | 5 | 5 | 5
19.75 | 19.75 | 2.0492 | 2.0492 | 2.0492 | 2.0495 | 2.0494 | 2.0494 | 2.0495 | 2.0492 | 2.0492 | 2.0495 | 2.0492 | -5e-05 | 0.00025 | 19.75 | 0.0006 | 0.00085 | 0.00085 | 0.0009 | 0.0008 | 0.001 | 0.00085 | 0.00065 | 0.0006 | 0.001 | 0.00085 | -0.00025 | 0.00015 | 19.75 | 19.75 | 19.75 | 19.75 | 19.75 | 19.75 | 19.75 | 19.75
45 | 45 | 2.0486 | 2.0486 | 2.0486 | 2.0488 | 2.0488 | 2.0488 | 2.0488 | 2.0486 | 2.0486 | 2.0488 | 2.0486 | 0 | 0.0002 | 45 | 0 | 0.0002 | 0.0002 | 0.00015 | 0.00015 | 0.0004 | 0.0002 | 0 | 0 | 0.0004 | 0.0002 | -0.0002 | 0.0002 | 45 | 45 | 45 | 45 | 45 | 45 | 45 | 45
90 | 90 | 2.0486 | 2.0484 | 2.0484 | 2.0486 | 2.0486 | 2.0484 | 2.0486 | 2.0486 | 2.0484 | 2.0486 | 2.0486 | -0.0002 | 0 | 90 | 0 | 0 | 0 | 0 | 0 | 0 | 0 | 0 | 0 | 0 | 0 | 0 | 0 | 90 | 90 | 90 | 90 | 90 | 90 | 90 | 90
135 | 135 | 2.049 | 2.0488 | 2.0486 | 2.0486 | 2.0486 | 2.0488 | 2.0488 | 2.0489 | 2.0486 | 2.049 | 2.0486 | 0 | 0.00035 | 135 | 0.0004 | 0.0004 | 0.00025 | 5e-05 | 5e-05 | 0.00035 | 0.00025 | 0.0003 | 5e-05 | 0.0004 | 0.0004 | -0.00035 | 0 | 135 | 135 | 135 | 135 | 135 | 135 | 135 | 135
160.25 | 160.25 | 2.049 | 2.0494 | 2.0492 | 2.0495 | 2.0492 | 2.0493 | 2.0494 | 2.0495 | 2.049 | 2.0495 | 2.0494 | -0.00035 | 0.00015 | 160.25 | 0.00045 | 0.001 | 0.0008 | 0.00095 | 0.0006 | 0.0009 | 0.0008 | 0.00095 | 0.00045 | 0.001 | 0.0008 | -0.00035 | 0.0002 | 160.25 | 160.25 | 160.25 | 160.25 | 160.25 | 160.25 | 160.25 | 160.25
175 | 175 | 2.0506 | 2.05 | 2.051 | 2.051 | 2.0506 | 2.0509 | 2.051 | 2.0509 | 2.05 | 2.051 | 2.051 | -0.001 | 0 | 175 | 0.002 | 0.0016 | 0.0026 | 0.0024 | 0.002 | 0.0025 | 0.0024 | 0.0023 | 0.0016 | 0.0026 | 0.002225 | -0.000625 | 0.000375 | 175 | 175 | 175 | 175 | 175 | 175 | 175 | 175
Tickness | Top | 0.0784 | 0.0784 | 0.0784 | 0.07835 | 0.07835 | 0.07835 | 0.0783 | 0.07825 | 0.07825 | 0.0784 | 0.07835 | -0.0001 | 5e-05 | [9 empty] | 0.00045 | 0.001 | 0.0008 | -0.00035 | 0.0002
Tickness | Bottom | 0.0784 | 0.0784 | 0.07835 | 0.07835 | 0.07835 | 0.07835 | 0.0783 | 0.07825
Clearance |  | 0.0021 | 0.0019 | 0.0019 | 0.0021 | 0.0021 | 0.0019 | 0.0021 | 0.0021 | 0.0019 | 0.0021 | 0.002025 | -0.000425 | 0.000175
Min Clearance |  | 0.0018 | 0.0016 | 0.0016 | 0.0018 | 0.0018 | 0.0016 | 0.0018 | 0.0018 | 0.0016
Max Clearance |  | 0.0022 | 0.002 | 0.002 | 0.0022 | 0.0022 | 0.002 | 0.0022 | 0.0022 |  | 0.0022
Official Clearance | [9 empty] | 0.0016 | 0.0022 | 0.002 | -0.0004 | 0.0002
|  | R1 | R2 | R3 | R4 | R5 | R6 | R7 | R8 | Min | Max | Official | Min Dev. | Max Dev. |  | CLR-1 | CLR-2 | CLR-3 | CLR-4 | CLR-5 | CLR-6 | CLR-7 | CLR-8 | Min | Max | Official | Min Dev. | Max Dev.
Engine-1 |  | 2.0486 | 2.0484 | 2.0484 | 2.0486 | 2.0486 | 2.0484 | 2.0486 | 2.0486 | 2.0484 | 2.0486 | 2.0486 | -0.0002 | 0 |  | 0.0021 | 0.0019 | 0.0019 | 0.0021 | 0.0021 | 0.0019 | 0.0021 | 0.0021 | 0.0019 | 0.0021 | 0.002 | -0.0001 | 0.0001
Engine-2
Engine-3
Engine-4
Engine-5
Engine-6
Engine-7
Engine-8
Engine-9
Engine-10
Engine-11
Engine-12

## Virgin WPC
Degrees | WPC
| Ambient | 76.6 | 76.6 | 76.5 | 76.5 | 76.4 | 76.4 | 76.3 | 76.6 | [5 empty] | Eccentricity
| Rod Temp | 71.6 | 71.2 | 71.6 | 71.6 | 71.7 | 72.1 | 71.9 | 72.5 | [5 empty] | R1 | R2 | R3 | R4 | R5 | R6 | R7 | R8 | Min | Max | Official | Min Dev. | Max Dev.
5 | [9 empty] | 0 | 0 | #N/A | #N/A | #N/A | -2.0484 | -2.0483 | -2.0486 | -2.0484 | -2.0485 | -2.0484 | -2.0484 | -2.0484 | -2.0486 | -2.0483 | -2.0484 | -0.0002 | 5e-05
19.75 | [9 empty] | 0 | 0 | #N/A | #N/A | #N/A | -2.0484 | -2.0483 | -2.0486 | -2.0484 | -2.0485 | -2.0484 | -2.0484 | -2.0484 | -2.0486 | -2.0483 | -2.0484 | -0.0002 | 5e-05
45 | [9 empty] | 0 | 0 | #N/A | #N/A | #N/A | -2.0484 | -2.0483 | -2.0486 | -2.0484 | -2.0485 | -2.0484 | -2.0484 | -2.0484 | -2.0486 | -2.0483 | -2.0484 | -0.0002 | 5e-05
90 |  | 2.0484 | 2.0483 | 2.0486 | 2.0484 | 2.0485 | 2.0484 | 2.0484 | 2.0484 | 2.0483 | 2.0486 | 2.0484 | -5e-05 | 0.0002 | 0 | 0 | 0 | 0 | 0 | 0 | 0 | 0 | 0 | 0 | 0 | 0 | 0
135 | [9 empty] | 0 | 0 | #N/A | #N/A | #N/A | -2.0484 | -2.0483 | -2.0486 | -2.0484 | -2.0485 | -2.0484 | -2.0484 | -2.0484 | -2.0486 | -2.0483 | -2.0484 | -0.0002 | 5e-05
160.25 | [9 empty] | 0 | 0 | #N/A | #N/A | #N/A | -2.0484 | -2.0483 | -2.0486 | -2.0484 | -2.0485 | -2.0484 | -2.0484 | -2.0484 | -2.0486 | -2.0483 | -2.0484 | -0.0002 | 5e-05
175 | [9 empty] | 0 | 0 | #N/A | #N/A | #N/A | -2.0484 | -2.0483 | -2.0486 | -2.0484 | -2.0485 | -2.0484 | -2.0484 | -2.0484 | -2.0486 | -2.0483 | -2.0484 | -0.0001375 | 0.0001125
Tickness | 703 (Blue) | 0.0785 | 0.0785 | 0.07855 | 0.0785 | 0.0785 | 0.0785 | 0.0785 | 0.07855 | 0.0785 | 0.07855 | 0.0785 | 0 | 5e-05 | [8 empty] | -2.0486 | -2.0483 | -2.0484 | -0.0002 | 5e-05
Tickness | 702 (Red) | 0.07835 | 0.0784 | 0.07835 | 0.07835 | 0.0784 | 0.0784 | 0.07835 | 0.07835 | 0.07835 | 0.0784 | 0.07835 | 0 | 5e-05
Clearance |  | 0.00195 | 0.0018 | 0.00205 | 0.00185 | 0.002 | 0.00195 | 0.00185 | 0.00185 | 0.0018 | 0.00205 | 0.00185 | -0.00035 | 0.0003
Min Clearance |  | 0.00165 | 0.0015 | 0.00175 | 0.00155 | 0.0017 | 0.00165 | 0.00155 | 0.00155 | 0.0015
Max Clearance |  | 0.00205 | 0.0019 | 0.00215 | 0.00195 | 0.0021 | 0.00205 | 0.00195 | 0.00195 |  | 0.00215
Official Clearance | [9 empty] | 0.0015 | 0.00215 | 0.00185 | -0.00035 | 0.0003

## Rod Bearing History
Connecting Rod Bearing History
BMW Part Number | Description | Location | Color | Standard Size Bearings | Application | Prod. Start | Prod. End | Superceded By
11 24 7 835 662 | Connecting Rod Bearing | Bottom | Red | 52.00 mm (+0.00 mm) | S85B50 | 2004-04-01 | 2004-04-01 | 11 24 7 836 288
11 24 7 835 663 | Connecting Rod Bearing | Top | Blue | 52.00 mm (+0.00 mm) | S85B50 | 2004-04-01 | 2004-04-01 | 11 24 7 836 289
11 24 7 836 288 | Connecting Rod Bearing | Bottom | Red | 52.00 mm (+0.00 mm) | S85B50 | 2004-09-01 | 2007-04-01 | 11 24 7 838 088
11 24 7 836 289 | Connecting Rod Bearing | Top | Blue | 52.00 mm (+0.00 mm) | S85B50 | 2004-09-01 | 2007-05-01 | 11 24 7 838 089
11 24 7 838 088 | Connecting Rod Bearing | Bottom | Red | 52.00 mm (+0.00 mm) | S85B50, S65B40, S65B44 | 2006-02-01 | 2011-10-01 | 11 24 7 841 702
11 24 7 838 089 | Connecting Rod Bearing | Top | Blue | 52.00 mm (+0.00 mm) | S85B50, S65B40, S65B44 | 2006-02-01 | 2011-03-01 | 11 24 7 841 703
11 24 7 841 702 | Connecting Rod Bearing | Bottom | Red | 52.00 mm (+0.00 mm) | S85B50, S65B40, S65B44 | 2010-06-01 | Present
11 24 7 841 703 | Connecting Rod Bearing | Top | Blue | 52.00 mm (+0.00 mm) | S85B50, S65B40, S65B44 | 2010-06-01 | Present
BMW Part Number | Description | Location | Color | Oversize Bearings | Application | Prod. Start | Prod. End | Superceded By
11 24 7 835 974 | Connecting Rod Bearing | Bottom | Red | 51.75 mm (+0.25 mm) | S85B50 | 2004-04-01 | 2004-04-01 | 11 24 7 836 290
11 24 7 835 975 | Connecting Rod Bearing | Top | Blue | 51.75 mm (+0.25 mm) | S85B50 | 2004-04-01 | 2004-04-01 | 11 24 7 836 291
11 24 7 836 290 | Connecting Rod Bearing | Bottom | Red | 51.75 mm (+0.25 mm) | S85B50 | 2005-08-01 | 2007-12-01 | 11 24 7 838 090
11 24 7 836 291 | Connecting Rod Bearing | Top | Blue | 51.75 mm (+0.25 mm) | S85B50 | 2005-08-01 | 2007-12-01 | 11 24 7 838 091
11 24 7 838 090 | Connecting Rod Bearing | Bottom | Red | 51.75 mm (+0.25 mm) | S85B50, S65B40, S65B44 | 2005-09-01 | Present
11 24 7 838 091 | Connecting Rod Bearing | Top | Blue | 51.75 mm (+0.25 mm) | S85B50, S65B40, S65B44 | 2005-09-01 | Present

## Sheet1
Engine | S65B40
Bearing Dimensions (088/089 Bearings) | Metric Dimensions | SAE (Inch) Dimensions
Rod + Bearing Dimensions | 52.0180 mm | 2.04795 inch
Rod + Bearing Variance (1) | 52.0141 - 52.0281 mm | 2.04780 - 2.04835 inch
Nominal Rod Bearing Clearance | 0.0357 mm | 0.00140 inch
Bearing Clearance Variance (1) | 0.0305 - 0.0470 mm | 0.00120 - 00185 inch
Bearing Clearance Tolerance | -0.0051 - +0.0114 mm | -0.00020, +0.00045 inch
Bearing Clearance per Journal inch |  | 0.00068 inch/inch
Bearing Clearance per Journal Inch Variance (1) |  | 0.00059 - 0.00090 inch/inch
Bearing Eccentricity | 0.0203 mm | 0.00080 inch
Bearing Eccentricity Variance | 0.0178 - 0.0216 mm | 0.00070 - 0.00085 inch
Bearing Eccentricity Tolerance | -0.0038, +0.0013 mm | -0.00015, +0.00005 inch
Nominal Bearing Thickness (Top, Blue) | 2.0028 mm | 0.07885 inch
Nominal Bearing Thickness (Bottom, Red) | 1.9977 mm | 0.07865 inch
Bearing Thickness Variance (Top, Blue) | 2.0015 - 2.0041 mm | 0.07880 - 0.07890 inch
Bearing Thickness Variance (Bottom, Red) | 1.9964 - 2.0015 mm | 0.07860 - 0.07880 inch
Bearing Tolerance (Top, Blue) | -0.0013, +0.0013 mm | -0.00005, +0.00005 inch
Bearing Tolerance (Bottom, Red) | -0.0013, +0.0038 mm | -0.00005, +0.00015 inch
Engine | S65B40
Bearing Dimensions (702/703 Bearings) | Metric Dimensions | SAE (Inch) Dimensions
Rod + Bearing Dimensions | 52.0243 mm | 2.04820 inch
Rod + Bearing Variance | 52.0230 - 52.0294mm | 2.04815 - 2.04840 inch
Nominal Rod Bearing Clearance | 0.0419 mm | 0.00165 inch
Bearing Clearance Variance | 0.0394 - 0.0483 mm | 0.00155 - 0.00190 inch
Bearing Clearance Tolerance | -0.0025 - +0.0064 mm | -.00010 - 0.00025 inch
Bearing Clearance per Journal inch |  | 0.00081 inch/inch
Bearing Clearance per Journal Inch Variance |  | 0.00076 - 0.00093 inch/inch
Bearing Eccentricity | 0.0508 mm | 0.00200 inch
Bearing Eccentricity Variance | 0.0445 - 0.0584 mm | 0.00175 - 0.00230 inch
Bearing Eccentricity Tolerance | -0.0064, +0.0076 mm | -0.00025, +0.00030 inch
Nominal Bearing Thickness (Top, Blue) | 1.9977 mm | 0.07865 inch
Nominal Bearing Thickness (Bottom, Red) | 1.9939 mm | 0.07850 inch
Bearing Thickness Variance (Top, Blue) | 1.9977 - 1.9990 mm | 0.07865 - 0.07870 inch
Bearing Thickness Variance (Bottom, Red) | 1.9939 - 1.9952 mm | 0.07850 - 0.07855 inch
Bearing Tolerance (Top, Blue) | -0.0000, +0.0013 mm | -0.00000, +0.00005 inch
Bearing Tolerance (Bottom, Red) | -0.0000, +0.0013 mm | -0.00000, +0.00005 inch

## BMW Parts Lists
S85 Bearing Swap
QTY | BMW Part | Description
5 | 31 10 6 772 199 | Reinforcement Plate Bolts
3 | 31 10 6 779 393 | Reinforcement Plate Captured Nuts
6 | 31 31 6 769 731 | Front Strut upper nuts
2 | 32 41 1 093 596 | Steering Rack Supply line crush washers
1 | 07 11 9 963 151 | Oil Pan drain plug crush ring
1 | 11 42 7 563 847 | Oil Filter Drain Plug O-ring
1 | 11 42 7 840 594 | Oil Filter Kit
1 | 12 61 1 174 292 | Oil Sensor Seal O-ring
2 | 11 41 7 836 233 | Lateral Oil Pump Seal O-rings
1 | 11 13 7 836 361 | Oil Pan Gasket
1 | 11 12 1 304 174 | Oil Pump Pickup Seal O-Ring
4 | 07 11 9 963 129 | VANOS line copper crush rings
1 | 11 36 7 834 525 | VANOS supply microfilter
20 | 11 24 7 834 522 | Connecting Rod Bolts
S65 Bearing Swap
1 | 07 11 9 963 151 | Oil Pan drain plug crush ring
1 | 11 42 7 837 997 | Oil Filter Kit
1 | 11 13 7 841 085 | Oil Pan Gasket
16 | 11 24 7 834 522 | Connecting Rod Bolts

## Sheet2
Engine | HP | TQ | RPM | Bearing Bore | Radius | Width | mm^2 | hp/mm^2 | tq/mm^2
Ferrari 348 GTB | 320 | 238 | 7200 | 43.7 | 21.85 | 18.2 | 2498.6343 | 128.07 | 95.252
BMW S54B32 | 343 | 269 | 8000 | 49 | 24.5 | 17.37 | 2673.9038 | 128.2769 | 100.602
BMW S65B40 | 414 | 300 | 8400 | 52 | 26 | 15.83 | 2586.0334 | 160.0907 | 116.0078
Lambo Mucialago LP-670 | 661 | 487 | 8000 | 44.5 | 22.25 | 26 | 3634.8227 | 181.8521 | 133.9818
Lambo Gallardo LP-570 | 562 | 398 | 8000 | 54 | 27 | 17.5 | 2968.8051 | 189.3018 | 134.0607
Chevy Duramax 6.6 LML | 397 | 765 | 3500 | 62 | 31 | 25 | 4869.4686 | 81.5284 | 157.1013
Porsche 997 GT2 | 523 | 502 | 6500 | 54 | 27 | 17.2 | 2917.9113 | 179.2378 | 172.0409
Chevy Corvette ZR1, 6.2L LS9 | 638 | 604 | 6000 | 53.34 | 26.67 | 20.1 | 3368.2083 | 189.4182 | 179.3238